## Sheet1
variables | units | values | description
materials.rho_fiber | kg/m**3 | [ 0. 0. 2535.5 1800. 2535.5 2535.5 0. 0. 0. 0. ] | 1D array of the density of the fibers of the materials.
materials.rho | kg/m**3 | [1235. 1100. 1940. 1600. 1940. 1940. 130. 1150. 7800. 7800.] | 1D array of the density of the materials. For composites, this is the density of the laminate.
materials.rho_area_dry | kg/m**2 | [0. 0. 7.22716222 6.23076923 1.44543244 1.44543244 0. 0. 0. 0. ] | 1D array of the dry aerial density of the composite fabrics. Non-composite materials are kept at 0.
materials.ply_t_from_yaml | m | [0.0005 0.001 0.005 0.005 0.001 0.001 0. 0. 0. 0. ] | 1D array of the ply thicknesses of the materials. Non-composite materials are kept at 0.
materials.fvf_from_yaml |  | [0. 0. 0.57 0.69230769 0.57 0.57 0. 0. 0. 0. ] | 1D array of the non-dimensional fiber volume fraction of the composite materials. Non-composite materials are kept at 0.
materials.fwf_from_yaml |  | [0. 0. 0.74506827 0.77884615 0.74506827 0.74506827 0. 0. 0. 0. ] | 1D array of the non-dimensional fiber weight- fraction of the composite materials. Non-composite materials are kept at 0.
materials.name | Unavailable | ['Gelcoat', 'Adhesive', 'glass_uni', 'carbon_uni_industry_baseline', 'glass_biax', 'glass_triax', 'medium_density_foam', 'resin', 'steel', 'joint_insert'] | 1D array of names of materials.
materials.component_id | Unavailable | [ 0. -1. 5. 4. 3. 2. 1. -1. -1. -1.] | 1D array of flags to set whether a material is used in a blade: 0 - coating, 1 - sandwich filler , 2 - shell skin, 3 - shear webs, 4 - spar caps, 5 - TE/LE reinf.
hub.diameter | m | [6.]
blade.outer_shape_bem.s_default |  | [0. 0.03448276 0.06896552 0.10344828 0.13793103 0.17241379 0.20689655 0.24137931 0.27586207 0.31034483 0.34482759 0.37931034 0.4137931 0.44827586 0.48275862 0.51724138 0.55172414 0.5862069 0.62068966 0.65517241 0.68965517 0.72413793 0.75862069 0.79310345 0.82758621 0.86206897 0.89655172 0.93103448 0.96551724 1. ] | 1D array of the non-dimensional spanwise grid defined along blade axis (0-blade root, 1-blade tip)
blade.outer_shape_bem.chord_yaml | m | [4.5 4.51653455 4.59255455 4.72026865 4.75 4.75 4.75 4.75 4.75 4.75 4.75 4.7 4.64 4.48 4.30815493 4.07109567 3.83078655 3.59377787 3.3535724 3.10972681 2.86394905 2.61780457 2.37255549 2.12536608 1.87360817 1.6133977 1.34551447 1.07050448 0.78813172 0.5 ] | 1D array of the chord values defined along blade span.
blade.outer_shape_bem.twist_yaml | rad | [ 0.3491 0.32625117 0.30085553 0.27319561 0.24355395 0.2057759 0.15761451 0.11369865 0.08888556 0.08740227 0.08747036 0.08755246 0.08760935 0.08649735 0.08026523 0.07090719 0.06112253 0.05334186 0.04683973 0.04037517 0.03298558 0.02356245 0.0096627 -0.00714598 -0.02406408 -0.03833817 -0.05056212 -0.06194147 -0.07234987 -0.08166095] | 1D array of the twist values defined along blade span. The twist is defined positive for negative rotations around the z axis (the same as in BeamDyn).
blade.outer_shape_bem.pitch_axis_yaml |  | [0.5 0.49816955 0.48992341 0.47666778 0.47368421 0.47368421 0.47368421 0.47368421 0.47368421 0.47368421 0.47368421 0.46808511 0.4612069 0.44196429 0.43251806 0.42095775 0.41010371 0.40195138 0.39522149 0.39116278 0.38990659 0.39134099 0.39523274 0.40007425 0.40504215 0.41113787 0.41946139 0.43201533 0.45321411 0.5 ] | 1D array of the chordwise position of the pitch axis (0-LE, 1-TE), defined along blade span.
blade.outer_shape_bem.ref_axis_yaml | m | [[ 0.00000000e+00 0.00000000e+00 0.00000000e+00] [ 1.45896086e-02 0.00000000e+00 3.44814717e+00] [ 5.22230768e-02 0.00000000e+00 6.89629433e+00] [ 1.08141891e-01 0.00000000e+00 1.03444415e+01] [ 1.74250500e-01 0.00000000e+00 1.37925887e+01] [ 2.41136773e-01 0.00000000e+00 1.72407358e+01] [ 3.00085581e-01 0.00000000e+00 2.06888830e+01] [ 3.42651213e-01 0.00000000e+00 2.41370302e+01] [ 3.59821072e-01 0.00000000e+00 2.75851773e+01] [ 3.47586472e-01 0.00000000e+00 3.10333245e+01] [ 3.14508104e-01 0.00000000e+00 3.44814717e+01] [ 2.66858145e-01 0.00000000e+00 3.79296188e+01] [ 2.10870490e-01 0.00000000e+00 4.13777660e+01] [ 1.40477297e-01 0.00000000e+00 4.48259132e+01] [ 3.80470534e-02 0.00000000e+00 4.82740603e+01] [-9.07529186e-02 0.00000000e+00 5.17222075e+01] [-2.35123811e-01 0.00000000e+00 5.51703547e+01] [-3.94137332e-01 0.00000000e+00 5.86185018e+01] [-5.85777112e-01 0.00000000e+00 6.20666490e+01] [-8.05291806e-01 0.00000000e+00 6.55147962e+01] [-1.04252594e+00 0.00000000e+00 6.89629433e+01] [-1.29121723e+00 0.00000000e+00 7.24110905e+01] [-1.56372970e+00 0.00000000e+00 7.58592376e+01] [-1.85903588e+00 0.00000000e+00 7.93073848e+01] [-2.17067421e+00 0.00000000e+00 8.27555320e+01] [-2.49837779e+00 0.00000000e+00 8.62036791e+01] [-2.84335536e+00 0.00000000e+00 8.96518263e+01] [-3.20952152e+00 0.00000000e+00 9.30999735e+01] [-3.59684443e+00 0.00000000e+00 9.65481206e+01] [-4.00000000e+00 0.00000000e+00 9.99962678e+01]] | 2D array of the coordinates (x,y,z) of the blade reference axis, defined along blade span. The coordinate system is the one of BeamDyn: it is placed at blade root with x pointing the suction side of the blade, y pointing the trailing edge and z along the blade span. A standard configuration will have negative x values (prebend), if swept positive y values, and positive z values.
blade.outer_shape_bem.span_end |  | [] | 1D array of the positions along blade span where something (a DAC device?) starts and we want a grid point. Only values between 0 and 1 are meaningful.
blade.outer_shape_bem.span_ext |  | [] | 1D array of the extensions along blade span where something (a DAC device?) lives and we want a grid point. Only values between 0 and 1 are meaningful.
blade.pa.s |  | [0. 0.03448276 0.06896552 0.10344828 0.13793103 0.17241379 0.20689655 0.24137931 0.27586207 0.31034483 0.34482759 0.37931034 0.4137931 0.44827586 0.48275862 0.51724138 0.55172414 0.5862069 0.62068966 0.65517241 0.68965517 0.72413793 0.75862069 0.79310345 0.82758621 0.86206897 0.89655172 0.93103448 0.96551724 1. ] | 1D array of the non-dimensional spanwise grid defined along blade axis (0-blade root, 1-blade tip)
blade.pa.s_opt_twist |  | [0. 0.03448276 0.06896552 0.10344828 0.13793103 0.17241379 0.20689655 0.24137931 0.27586207 0.31034483 0.34482759 0.37931034 0.4137931 0.44827586 0.48275862 0.51724138 0.55172414 0.5862069 0.62068966 0.65517241 0.68965517 0.72413793 0.75862069 0.79310345 0.82758621 0.86206897 0.89655172 0.93103448 0.96551724 1. ] | 1D array of the non-dimensional spanwise grid defined along blade axis to optimize the blade twist angle
blade.pa.twist_opt | rad | [ 0.3491 0.32625117 0.30085553 0.27319561 0.24355395 0.2057759 0.15761451 0.11369865 0.08888556 0.08740227 0.08747036 0.08755246 0.08760935 0.08649735 0.08026523 0.07090719 0.06112253 0.05334186 0.04683973 0.04037517 0.03298558 0.02356245 0.0096627 -0.00714598 -0.02406408 -0.03833817 -0.05056212 -0.06194147 -0.07234987 -0.08166095] | 1D array of the twist angle being optimized at the n_opt locations.
blade.pa.s_opt_chord |  | [0. 0.03448276 0.06896552 0.10344828 0.13793103 0.17241379 0.20689655 0.24137931 0.27586207 0.31034483 0.34482759 0.37931034 0.4137931 0.44827586 0.48275862 0.51724138 0.55172414 0.5862069 0.62068966 0.65517241 0.68965517 0.72413793 0.75862069 0.79310345 0.82758621 0.86206897 0.89655172 0.93103448 0.96551724 1. ] | 1D array of the non-dimensional spanwise grid defined along blade axis to optimize the blade chord
blade.pa.chord_opt | m | [4.5 4.51653455 4.59255455 4.72026865 4.75 4.75 4.75 4.75 4.75 4.75 4.75 4.7 4.64 4.48 4.30815493 4.07109567 3.83078655 3.59377787 3.3535724 3.10972681 2.86394905 2.61780457 2.37255549 2.12536608 1.87360817 1.6133977 1.34551447 1.07050448 0.78813172 0.5 ] | 1D array of the chord being optimized at the n_opt locations.
blade.interp_airfoils.af_position |  | [0. 0.02 0.18 0.29632121 0.4824137 0.76458948 0.87235063 1. ] | 1D array of the non dimensional positions of the airfoils af_used defined along blade span.
blade.interp_airfoils.s |  | [0. 0.03448276 0.06896552 0.10344828 0.13793103 0.17241379 0.20689655 0.24137931 0.27586207 0.31034483 0.34482759 0.37931034 0.4137931 0.44827586 0.48275862 0.51724138 0.55172414 0.5862069 0.62068966 0.65517241 0.68965517 0.72413793 0.75862069 0.79310345 0.82758621 0.86206897 0.89655172 0.93103448 0.96551724 1. ] | 1D array of the non-dimensional spanwise grid defined along blade axis (0-blade root, 1-blade tip)
blade.interp_airfoils.pitch_axis |  | [0.5 0.49816955 0.48992341 0.47666778 0.47368421 0.47368421 0.47368421 0.47368421 0.47368421 0.47368421 0.47368421 0.46808511 0.4612069 0.44196429 0.43251806 0.42095775 0.41010371 0.40195138 0.39522149 0.39116278 0.38990659 0.39134099 0.39523274 0.40007425 0.40504215 0.41113787 0.41946139 0.43201533 0.45321411 0.5 ] | 1D array of the chordwise position of the pitch axis (0-LE, 1-TE), defined along blade span.
blade.interp_airfoils.chord | m | [4.5 4.51653455 4.59255455 4.72026865 4.75 4.75 4.75 4.75 4.75 4.75 4.75 4.7 4.64 4.48 4.30815493 4.07109567 3.83078655 3.59377787 3.3535724 3.10972681 2.86394905 2.61780457 2.37255549 2.12536608 1.87360817 1.6133977 1.34551447 1.07050448 0.78813172 0.5 ] | 1D array of the chord values defined along blade span.
blade.interp_airfoils.ac |  | [0.5 0.316 0.316 0.282 0.266 0.265 0.228] | 1D array of the aerodynamic centers of each airfoil.
blade.interp_airfoils.r_thick |  | [1. 0.5 0.36 0.301 0.241 0.211 0.18 ] | 1D array of the relative thicknesses of each airfoil.
blade.interp_airfoils.aoa | rad | [-3.14159265 -3.08923278 -3.0368729 -2.98451302 -2.93215314 -2.87979327 -2.82743339 -2.77507351 -2.72271363 -2.67035376 -2.61799388 -2.565634 -2.51327412 -2.46091425 -2.40855437 -2.35619449 -2.30383461 -2.25147474 -2.19911486 -2.14675498 -2.0943951 -2.04203522 -1.98967535 -1.93731547 -1.88495559 -1.83259571 -1.78023584 -1.72787596 -1.67551608 -1.6231562 -1.57079633 -1.51843645 -1.46607657 -1.41371669 -1.36135682 -1.30899694 -1.25663706 -1.20427718 -1.15191731 -1.09955743 -1.04719755 -0.99483767 -0.9424778 -0.89011792 -0.83775804 -0.78539816 -0.73303829 -0.68067841 -0.62831853 -0.57595865 -0.52359878 -0.51302102 -0.50244327 -0.49186552 -0.48128776 -0.47071001 -0.46013226 -0.4495545 -0.43897675 -0.428399 -0.41782125 -0.40724349 -0.39666574 -0.38608799 -0.37551023 -0.36493248 -0.35435473 -0.34377697 -0.33319922 -0.32262147 -0.31204371 -0.30146596 -0.29088821 -0.28031046 -0.2697327 -0.25915495 -0.2485772 -0.23799944 -0.22742169 -0.21684394 -0.20626618 -0.19568843 -0.18511068 -0.17453293 -0.16395517 -0.15337742 -0.14279967 -0.13222191 -0.12164416 -0.11106641 -0.10048865 -0.0899109 -0.07933315 -0.06875539 -0.05817764 -0.04759989 -0.03702214 -0.02644438 -0.01586663 -0.00528888 0.00528888 0.01586663 0.02644438 0.03702214 0.04759989 0.05817764 0.06875539 0.07933315 0.0899109 0.10048865 0.11106641 0.12164416 0.13222191 0.14279967 0.15337742 0.16395517 0.17453293 0.18511068 0.19568843 0.20626618 0.21684394 0.22742169 0.23799944 0.2485772 0.25915495 0.2697327 0.28031046 0.29088821 0.30146596 0.31204371 0.32262147 0.33319922 0.34377697 0.35435473 0.36493248 0.37551023 0.38608799 0.39666574 0.40724349 0.41782125 0.428399 0.43897675 0.4495545 0.46013226 0.47071001 0.48128776 0.49186552 0.50244327 0.51302102 0.52359878 0.57595865 0.62831853 0.68067841 0.73303829 0.78539816 0.83775804 0.89011792 0.9424778 0.99483767 1.04719755 1.09955743 1.15191731 1.20427718 1.25663706 1.30899694 1.36135682 1.41371669 1.46607657 1.51843645 1.57079633 1.6231562 1.67551608 1.72787596 1.78023584 1.83259571 1.88495559 1.93731547 1.98967535 2.04203522 2.0943951 2.14675498 2.19911486 2.25147474 2.30383461 2.35619449 2.40855437 2.46091425 2.51327412 2.565634 2.61799388 2.67035376 2.72271363 2.77507351 2.82743339 2.87979327 2.93215314 2.98451302 3.0368729 3.08923278 3.14159265] | 1D array of the angles of attack used to define the polars of the airfoils. All airfoils defined in openmdao share this grid.
blade.interp_airfoils.cl |  | [[[[ 0. ] [ 0. ] [ 0. ] [ 0. ] [ 0. ]] [[ 0. ] [ 0. ] [ 0. ] [ 0. ] [ 0. ]] [[ 0. ] [ 0. ] [ 0. ] [ 0. ] [ 0. ]] ... [[ 0. ] [ 0. ] [ 0. ] [ 0. ] [ 0. ]] [[ 0. ] [ 0. ] [ 0. ] [ 0. ] [ 0. ]] [[ 0. ] [ 0. ] [ 0. ] [ 0. ] [ 0. ]]] [[[ 0. ] [ 0. ] [ 0. ] [ 0. ] [ 0. ]] [[ 0.12210045] [ 0.12210045] [ 0.12210045] [ 0.12210045] [ 0.12210045]] [[ 0.2442009 ] [ 0.2442009 ] [ 0.2442009 ] [ 0.2442009 ] [ 0.2442009 ]] ... [[-0.2442009 ] [-0.2442009 ] [-0.2442009 ] [-0.2442009 ] [-0.2442009 ]] [[-0.12210045] [-0.12210045] [-0.12210045] [-0.12210045] [-0.12210045]] [[ 0. ] [ 0. ] [ 0. ] [ 0. ] [ 0. ]]] [[[ 0. ] [ 0. ] [ 0. ] [ 0. ] [ 0. ]] [[ 0.15752866] [ 0.16252143] [ 0.16409809] [ 0.16390195] [ 0.16463002]] [[ 0.31505733] [ 0.32504286] [ 0.32819619] [ 0.32780391] [ 0.32926005]] ... [[-0.31505733] [-0.32504286] [-0.32819619] [-0.32780391] [-0.32926005]] [[-0.15752866] [-0.16252143] [-0.16409809] [-0.16390195] [-0.16463002]] [[ 0. ] [ 0. ] [ 0. ] [ 0. ] [ 0. ]]] ... [[[ 0. ] [ 0. ] [ 0. ] [ 0. ] [ 0. ]] [[ 0.18171216] [ 0.18915503] [ 0.1915054 ] [ 0.19591372] [ 0.20035743]] [[ 0.36342432] [ 0.37831005] [ 0.38301081] [ 0.39182745] [ 0.40071486]] ... [[-0.36342432] [-0.37831005] [-0.38301081] [-0.39182745] [-0.40071486]] [[-0.18171216] [-0.18915503] [-0.1915054 ] [-0.19591372] [-0.20035743]] [[ 0. ] [ 0. ] [ 0. ] [ 0. ] [ 0. ]]] [[[ 0. ] [ 0. ] [ 0. ] [ 0. ] [ 0. ]] [[ 0.17425642] [ 0.17776802] [ 0.17887695] [ 0.185995 ] [ 0.18966412]] [[ 0.34851285] [ 0.35553605] [ 0.3577539 ] [ 0.37199001] [ 0.37932825]] ... [[-0.34851285] [-0.35553605] [-0.3577539 ] [-0.37199001] [-0.37932825]] [[-0.17425642] [-0.17776802] [-0.17887695] [-0.185995 ] [-0.18966412]] [[ 0. ] [ 0. ] [ 0. ] [ 0. ] [ 0. ]]] [[[ 0. ] [ 0. ] [ 0. ] [ 0. ] [ 0. ]] [[ 0.20244966] [ 0.20926705] [ 0.21141991] [ 0.21738108] [ 0.22104327]] [[ 0.40489932] [ 0.41853411] [ 0.42283983] [ 0.43476216] [ 0.44208654]] ... [[-0.40489932] [-0.41853411] [-0.42283983] [-0.43476216] [-0.44208654]] [[-0.20244966] [-0.20926705] [-0.21141991] [-0.21738108] [-0.22104327]] [[ 0. ] [ 0. ] [ 0. ] [ 0. ] [ 0. ]]]] | 4D array with the lift coefficients of the airfoils. Dimension 0 is along the different airfoils defined in the yaml, dimension 1 is along the angles of attack, dimension 2 is along the Reynolds number, dimension 3 is along the number of tabs, which may describe multiple sets at the same station, for example in presence of a flap.
blade.interp_airfoils.cd |  | [[[[0.5 ] [0.5 ] [0.5 ] [0.5 ] [0.5 ]] [[0.5 ] [0.5 ] [0.5 ] [0.5 ] [0.5 ]] [[0.5 ] [0.5 ] [0.5 ] [0.5 ] [0.5 ]] ... [[0.5 ] [0.5 ] [0.5 ] [0.5 ] [0.5 ]] [[0.5 ] [0.5 ] [0.5 ] [0.5 ] [0.5 ]] [[0.5 ] [0.5 ] [0.5 ] [0.5 ] [0.5 ]]] [[[0.001] [0.001] [0.001] [0.001] [0.001]] [[0.001] [0.001] [0.001] [0.001] [0.001]] [[0.001] [0.001] [0.001] [0.001] [0.001]] ... [[0.001] [0.001] [0.001] [0.001] [0.001]] [[0.001] [0.001] [0.001] [0.001] [0.001]] [[0.001] [0.001] [0.001] [0.001] [0.001]]] [[[0.001] [0.001] [0.001] [0.001] [0.001]] [[0.001] [0.001] [0.001] [0.001] [0.001]] [[0.001] [0.001] [0.001] [0.001] [0.001]] ... [[0.001] [0.001] [0.001] [0.001] [0.001]] [[0.001] [0.001] [0.001] [0.001] [0.001]] [[0.001] [0.001] [0.001] [0.001] [0.001]]] ... [[[0.001] [0.001] [0.001] [0.001] [0.001]] [[0.001] [0.001] [0.001] [0.001] [0.001]] [[0.001] [0.001] [0.001] [0.001] [0.001]] ... [[0.001] [0.001] [0.001] [0.001] [0.001]] [[0.001] [0.001] [0.001] [0.001] [0.001]] [[0.001] [0.001] [0.001] [0.001] [0.001]]] [[[0.001] [0.001] [0.001] [0.001] [0.001]] [[0.001] [0.001] [0.001] [0.001] [0.001]] [[0.001] [0.001] [0.001] [0.001] [0.001]] ... [[0.001] [0.001] [0.001] [0.001] [0.001]] [[0.001] [0.001] [0.001] [0.001] [0.001]] [[0.001] [0.001] [0.001] [0.001] [0.001]]] [[[0.001] [0.001] [0.001] [0.001] [0.001]] [[0.001] [0.001] [0.001] [0.001] [0.001]] [[0.001] [0.001] [0.001] [0.001] [0.001]] ... [[0.001] [0.001] [0.001] [0.001] [0.001]] [[0.001] [0.001] [0.001] [0.001] [0.001]] [[0.001] [0.001] [0.001] [0.001] [0.001]]]] | 4D array with the drag coefficients of the airfoils. Dimension 0 is along the different airfoils defined in the yaml, dimension 1 is along the angles of attack, dimension 2 is along the Reynolds number, dimension 3 is along the number of tabs, which may describe multiple sets at the same station, for example in presence of a flap.
blade.interp_airfoils.cm |  | [[[[ 0. ] [ 0. ] [ 0. ] [ 0. ] [ 0. ]] [[ 0. ] [ 0. ] [ 0. ] [ 0. ] [ 0. ]] [[ 0. ] [ 0. ] [ 0. ] [ 0. ] [ 0. ]] ... [[ 0. ] [ 0. ] [ 0. ] [ 0. ] [ 0. ]] [[ 0. ] [ 0. ] [ 0. ] [ 0. ] [ 0. ]] [[ 0. ] [ 0. ] [ 0. ] [ 0. ] [ 0. ]]] [[[ 0. ] [ 0. ] [ 0. ] [ 0. ] [ 0. ]] [[ 0.11692555] [ 0.11692555] [ 0.11692555] [ 0.11692555] [ 0.11692555]] [[ 0.23385109] [ 0.23385109] [ 0.23385109] [ 0.23385109] [ 0.23385109]] ... [[-0.28869358] [-0.28869358] [-0.28869358] [-0.28869358] [-0.28869358]] [[-0.14434679] [-0.14434679] [-0.14434679] [-0.14434679] [-0.14434679]] [[ 0. ] [ 0. ] [ 0. ] [ 0. ] [ 0. ]]] [[[ 0. ] [ 0. ] [ 0. ] [ 0. ] [ 0. ]] [[ 0.12 ] [ 0.12 ] [ 0.12 ] [ 0.12 ] [ 0.12 ]] [[ 0.24 ] [ 0.24 ] [ 0.24 ] [ 0.24 ] [ 0.24 ]] ... [[-0.3 ] [-0.3 ] [-0.3 ] [-0.3 ] [-0.3 ]] [[-0.15 ] [-0.15 ] [-0.15 ] [-0.15 ] [-0.15 ]] [[ 0. ] [ 0. ] [ 0. ] [ 0. ] [ 0. ]]] ... [[[ 0. ] [ 0. ] [ 0. ] [ 0. ] [ 0. ]] [[ 0.12 ] [ 0.12 ] [ 0.12 ] [ 0.12 ] [ 0.12 ]] [[ 0.24 ] [ 0.24 ] [ 0.24 ] [ 0.24 ] [ 0.24 ]] ... [[-0.3 ] [-0.3 ] [-0.3 ] [-0.3 ] [-0.3 ]] [[-0.15 ] [-0.15 ] [-0.15 ] [-0.15 ] [-0.15 ]] [[ 0. ] [ 0. ] [ 0. ] [ 0. ] [ 0. ]]] [[[ 0. ] [ 0. ] [ 0. ] [ 0. ] [ 0. ]] [[ 0.12 ] [ 0.12 ] [ 0.12 ] [ 0.12 ] [ 0.12 ]] [[ 0.24 ] [ 0.24 ] [ 0.24 ] [ 0.24 ] [ 0.24 ]] ... [[-0.3 ] [-0.3 ] [-0.3 ] [-0.3 ] [-0.3 ]] [[-0.15 ] [-0.15 ] [-0.15 ] [-0.15 ] [-0.15 ]] [[ 0. ] [ 0. ] [ 0. ] [ 0. ] [ 0. ]]] [[[ 0. ] [ 0. ] [ 0. ] [ 0. ] [ 0. ]] [[ 0.12 ] [ 0.12 ] [ 0.12 ] [ 0.12 ] [ 0.12 ]] [[ 0.24 ] [ 0.24 ] [ 0.24 ] [ 0.24 ] [ 0.24 ]] ... [[-0.3 ] [-0.3 ] [-0.3 ] [-0.3 ] [-0.3 ]] [[-0.15 ] [-0.15 ] [-0.15 ] [-0.15 ] [-0.15 ]] [[ 0. ] [ 0. ] [ 0. ] [ 0. ] [ 0. ]]]] | 4D array with the moment coefficients of the airfoils. Dimension 0 is along the different airfoils defined in the yaml, dimension 1 is along the angles of attack, dimension 2 is along the Reynolds number, dimension 3 is along the number of tabs, which may describe multiple sets at the same station, for example in presence of a flap.
blade.interp_airfoils.coord_xy |  | [[[ 1.00000000e+00 0.00000000e+00] [ 9.99429684e-01 -2.22597407e-02] [ 9.98063018e-01 -4.44580349e-02] ... [ 9.98120489e-01 4.38394581e-02] [ 9.99443038e-01 2.19496514e-02] [ 1.00000000e+00 -3.99929253e-18]] [[ 1.00000000e+00 -9.70000080e-03] [ 9.72814821e-01 -1.34271661e-02] [ 9.46027311e-01 -1.93111175e-02] ... [ 9.53709610e-01 3.92185257e-02] [ 9.77051006e-01 2.52011977e-02] [ 1.00000000e+00 1.05000009e-02]] [[ 1.00000000e+00 -7.00000069e-04] [ 9.74085396e-01 -2.58383565e-03] [ 9.48123482e-01 -3.51119300e-03] ... [ 9.50802168e-01 2.72787770e-02] [ 9.75412980e-01 2.01917140e-02] [ 1.00000000e+00 1.29800013e-02]] ... [[ 1.00000000e+00 4.25000005e-03] [ 9.82343459e-01 -7.44795812e-04] [ 9.57832160e-01 2.09748789e-03] ... [ 9.52346202e-01 1.38691659e-02] [ 9.76159823e-01 9.05592971e-03] [ 1.00000000e+00 4.25000005e-03]] [[ 1.00000000e+00 9.40000193e-04] [ 9.76796386e-01 1.78959118e-03] [ 9.52789587e-01 3.69235436e-03] ... [ 9.52386679e-01 9.04801677e-03] [ 9.76167957e-01 4.91788955e-03] [ 1.00000000e+00 9.40000193e-04]] [[ 1.00000001e+00 0.00000000e+00] [ 9.76685172e-01 3.75162959e-03] [ 9.53182649e-01 5.77797312e-03] ... [ 9.52998468e-01 1.22858505e-02] [ 9.76506126e-01 6.21827841e-03] [ 1.00000001e+00 2.13114815e-20]]] | 3D array of the x and y airfoil coordinates of the n_af airfoils.
blade.interp_airfoils.name | Unavailable | ['circular', 'SNL-FFA-W3-500', 'FFA-W3-360', 'FFA-W3-301', 'FFA-W3-241', 'FFA-W3-211', 'NACA63-618'] | 1D array of names of airfoils.
blade.high_level_blade_props.blade_ref_axis_user | m | [[ 0.00000000e+00 0.00000000e+00 0.00000000e+00] [ 1.45896086e-02 0.00000000e+00 3.44814717e+00] [ 5.22230768e-02 0.00000000e+00 6.89629433e+00] [ 1.08141891e-01 0.00000000e+00 1.03444415e+01] [ 1.74250500e-01 0.00000000e+00 1.37925887e+01] [ 2.41136773e-01 0.00000000e+00 1.72407358e+01] [ 3.00085581e-01 0.00000000e+00 2.06888830e+01] [ 3.42651213e-01 0.00000000e+00 2.41370302e+01] [ 3.59821072e-01 0.00000000e+00 2.75851773e+01] [ 3.47586472e-01 0.00000000e+00 3.10333245e+01] [ 3.14508104e-01 0.00000000e+00 3.44814717e+01] [ 2.66858145e-01 0.00000000e+00 3.79296188e+01] [ 2.10870490e-01 0.00000000e+00 4.13777660e+01] [ 1.40477297e-01 0.00000000e+00 4.48259132e+01] [ 3.80470534e-02 0.00000000e+00 4.82740603e+01] [-9.07529186e-02 0.00000000e+00 5.17222075e+01] [-2.35123811e-01 0.00000000e+00 5.51703547e+01] [-3.94137332e-01 0.00000000e+00 5.86185018e+01] [-5.85777112e-01 0.00000000e+00 6.20666490e+01] [-8.05291806e-01 0.00000000e+00 6.55147962e+01] [-1.04252594e+00 0.00000000e+00 6.89629433e+01] [-1.29121723e+00 0.00000000e+00 7.24110905e+01] [-1.56372970e+00 0.00000000e+00 7.58592376e+01] [-1.85903588e+00 0.00000000e+00 7.93073848e+01] [-2.17067421e+00 0.00000000e+00 8.27555320e+01] [-2.49837779e+00 0.00000000e+00 8.62036791e+01] [-2.84335536e+00 0.00000000e+00 8.96518263e+01] [-3.20952152e+00 0.00000000e+00 9.30999735e+01] [-3.59684443e+00 0.00000000e+00 9.65481206e+01] [-4.00000000e+00 0.00000000e+00 9.99962678e+01]] | 2D array of the coordinates (x,y,z) of the blade reference axis, defined along blade span. The coordinate system is the one of BeamDyn: it is placed at blade root with x pointing the suction side of the blade, y pointing the trailing edge and z along the blade span. A standard configuration will have negative x values (prebend), if swept positive y values, and positive z values.
blade.high_level_blade_props.rotor_diameter_user | m | [206.] | Diameter of the rotor specified by the user. It is defined as two times the blade length plus the hub diameter.
blade.high_level_blade_props.hub_radius | m | [3.] | Radius of the hub. It defines the distance of the blade root from the rotor center along the coned line.
blade.compute_reynolds.rho | kg/m**3 | [1.225]
blade.compute_reynolds.mu | kg/m/s | [1.81e-05]
blade.compute_reynolds.local_airfoil_velocities | m/s | [ 8.47186441 9.88970353 11.94246614 14.38147276 17.09120593 19.94112361 22.84821956 25.74308814 28.70514971 31.72620004 34.77886008 37.8463979 40.93277295 44.0324106 47.13103626 50.23824417 53.34994435 56.46761546 59.59210642 62.72125448 65.8512655 68.98139679 72.10681765 75.23765323 78.3721927 81.51080727 84.64975238 87.78673295 90.91709555 93.11943489]
blade.compute_reynolds.chord | m | [4.5 4.51653455 4.59255455 4.72026865 4.75 4.75 4.75 4.75 4.75 4.75 4.75 4.7 4.64 4.48 4.30815493 4.07109567 3.83078655 3.59377787 3.3535724 3.10972681 2.86394905 2.61780457 2.37255549 2.12536608 1.87360817 1.6133977 1.34551447 1.07050448 0.78813172 0.5 ]
blade.compute_coord_xy_dim.chord | m | [4.5 4.51653455 4.59255455 4.72026865 4.75 4.75 4.75 4.75 4.75 4.75 4.75 4.7 4.64 4.48 4.30815493 4.07109567 3.83078655 3.59377787 3.3535724 3.10972681 2.86394905 2.61780457 2.37255549 2.12536608 1.87360817 1.6133977 1.34551447 1.07050448 0.78813172 0.5 ] | 1D array of the chord values defined along blade span.
blade.compute_coord_xy_dim.pitch_axis |  | [0.5 0.49816955 0.48992341 0.47666778 0.47368421 0.47368421 0.47368421 0.47368421 0.47368421 0.47368421 0.47368421 0.46808511 0.4612069 0.44196429 0.43251806 0.42095775 0.41010371 0.40195138 0.39522149 0.39116278 0.38990659 0.39134099 0.39523274 0.40007425 0.40504215 0.41113787 0.41946139 0.43201533 0.45321411 0.5 ] | 1D array of the chordwise position of the pitch axis (0-LE, 1-TE), defined along blade span.
blade.compute_coord_xy_dim.coord_xy_interp |  | [[[ 1.00000000e+00 -5.22802288e-16] [ 9.99429684e-01 -2.22597407e-02] [ 9.98063018e-01 -4.44580349e-02] ... [ 9.98120489e-01 4.38394581e-02] [ 9.99443038e-01 2.19496514e-02] [ 1.00000000e+00 -5.26271735e-16]] [[ 1.00000000e+00 -4.63811846e-04] [ 9.98467173e-01 -2.21760738e-02] [ 9.96201019e-01 -4.43513952e-02] ... [ 9.96776877e-01 4.39179785e-02] [ 9.98774657e-01 2.22119245e-02] [ 1.00000000e+00 3.03878429e-04]] [[ 1.00000000e+00 -3.84926541e-03] [ 9.90631439e-01 -2.12435866e-02] [ 9.80995553e-01 -4.24457781e-02] ... [ 9.85613808e-01 4.43560536e-02] [ 9.93218520e-01 2.41263074e-02] [ 1.00000000e+00 2.83048459e-03]] ... [[ 1.00000000e+00 2.99243424e-04] [ 9.76715850e-01 2.78508494e-03] [ 9.52832571e-01 4.62553820e-03] ... [ 9.52575171e-01 9.64309571e-03] [ 9.76267770e-01 4.94496385e-03] [ 1.00000000e+00 2.99243424e-04]] [[ 1.00000000e+00 7.60311480e-05] [ 9.76692547e-01 2.94939444e-03] [ 9.52952126e-01 4.97097005e-03] ... [ 9.52775619e-01 1.06814382e-02] [ 9.76380589e-01 5.38373218e-03] [ 1.00000000e+00 7.60311480e-05]] [[ 1.00000000e+00 1.76276899e-06] [ 9.76685164e-01 3.14692752e-03] [ 9.53182640e-01 5.22846152e-03] ... [ 9.52998460e-01 1.22336784e-02] [ 9.76506117e-01 6.17134718e-03] [ 1.00000000e+00 1.76276899e-06]]] | 3D array of the non-dimensional x and y airfoil coordinates of the airfoils interpolated along span for n_span stations. The leading edge is place at x=0 and y=0.
blade.internal_structure_2d_fem.s |  | [0. 0.03448276 0.06896552 0.10344828 0.13793103 0.17241379 0.20689655 0.24137931 0.27586207 0.31034483 0.34482759 0.37931034 0.4137931 0.44827586 0.48275862 0.51724138 0.55172414 0.5862069 0.62068966 0.65517241 0.68965517 0.72413793 0.75862069 0.79310345 0.82758621 0.86206897 0.89655172 0.93103448 0.96551724 1. ] | 1D array of the non-dimensional spanwise grid defined along blade axis (0-blade root, 1-blade tip)
blade.internal_structure_2d_fem.web_rotation_yaml | rad | [[0. 0. 0. 0. 0. 0. 0. 0. 0. 0. 0. 0. 0. 0. 0. 0. 0. 0. 0. 0. 0. 0. 0. 0. 0. 0. 0. 0. 0. 0.] [0. 0. 0. 0. 0. 0. 0. 0. 0. 0. 0. 0. 0. 0. 0. 0. 0. 0. 0. 0. 0. 0. 0. 0. 0. 0. 0. 0. 0. 0.]] | 2D array of the rotation angle of the shear webs in respect to the chord line. The first dimension represents each shear web, the second dimension represents each entry along blade span. If the rotation is equal to negative twist +- a constant, then the web is built straight.
blade.internal_structure_2d_fem.web_offset_y_pa_yaml | m | [[ 0. 0. 0. -1.15 -1.112 -1.074 -1.036 -0.998 -0.96 -0.922 -0.884 -0.846 -0.808 -0.77 -0.732 -0.694 -0.656 -0.618 -0.58 -0.542 -0.504 -0.466 -0.428 -0.39 -0.352 -0.314 -0.276 -0.238 -0.2 0. ] [ 0. 0. 0. -0.45 -0.424 -0.398 -0.372 -0.346 -0.32 -0.294 -0.268 -0.242 -0.216 -0.19 -0.164 -0.138 -0.112 -0.086 -0.06 -0.034 -0.008 0.018 0.044 0.07 0.096 0.122 0.148 0.174 0.2 0. ]] | 2D array of the offset along the y axis to set the position of the shear webs. Positive values move the web towards the trailing edge, negative values towards the leading edge. The first dimension represents each shear web, the second dimension represents each entry along blade span.
blade.internal_structure_2d_fem.web_start_nd_yaml |  | [[0. 0. 0. 0. 0. 0. 0. 0. 0. 0. 0. 0. 0. 0. 0. 0. 0. 0. 0. 0. 0. 0. 0. 0. 0. 0. 0. 0. 0. 0.] [0. 0. 0. 0. 0. 0. 0. 0. 0. 0. 0. 0. 0. 0. 0. 0. 0. 0. 0. 0. 0. 0. 0. 0. 0. 0. 0. 0. 0. 0.]] | 2D array of the non-dimensional start point defined along the outer profile of a web. The TE suction side is 0, the TE pressure side is 1. The first dimension represents each web, the second dimension represents each entry along blade span.
blade.internal_structure_2d_fem.web_end_nd_yaml |  | [[0. 0. 0. 0. 0. 0. 0. 0. 0. 0. 0. 0. 0. 0. 0. 0. 0. 0. 0. 0. 0. 0. 0. 0. 0. 0. 0. 0. 0. 0.] [0. 0. 0. 0. 0. 0. 0. 0. 0. 0. 0. 0. 0. 0. 0. 0. 0. 0. 0. 0. 0. 0. 0. 0. 0. 0. 0. 0. 0. 0.]] | 2D array of the non-dimensional end point defined along the outer profile of a web. The TE suction side is 0, the TE pressure side is 1. The first dimension represents each web, the second dimension represents each entry along blade span.
blade.internal_structure_2d_fem.layer_web |  | [0. 0. 0. 0. 0. 0. 0. 0. 0. 0. 0. 0. 1. 1. 1. 2. 2. 2.] | 1D array of the web id the layer is associated to. If the layer is on the outer profile, this entry can simply stay equal to zero.
blade.internal_structure_2d_fem.layer_thickness | m | [[0.001 0.001 0.001 0.001 0.001 0.001 0.001 0.001 0.001 0.001 0.001 0.001 0.001 0.001 0.001 0.001 0.001 0.001 0.001 0.001 0.001 0.001 0.001 0.001 0.001 0.001 0.001 0.001 0.001 0.001 ] [0.041 0.033 0.026 0.02 0.015 0.011 0.00828454 0.00651243 0.00536208 0.00470248 0.00440263 0.00433155 0.00435823 0.00435168 0.00430703 0.0042194 0.00408392 0.00389572 0.00364992 0.00334165 0.00298133 0.00257936 0.00214615 0.00169212 0.00122768 0.001 0.001 0.001 0.001 0.001 ] [0. 0.01036386 0.01802123 0.02536166 0.03206819 0.03782389 0.04231181 0.045215 0.04621651 0.04569527 0.04403017 0.04160014 0.03878408 0.03596091 0.03350953 0.03135807 0.02943466 0.02766741 0.02598444 0.02431388 0.02258386 0.02080428 0.01898505 0.01713608 0.0152673 0.0133886 0.0115099 0.0096312 0.0077525 0.00587381] [0. 0.01247806 0.01761157 0.02274509 0.02766418 0.03215441 0.03600136 0.0389906 0.04090771 0.04153826 0.04110173 0.03981761 0.0379054 0.03558457 0.03307463 0.03059505 0.02815655 0.02576987 0.02344572 0.02119482 0.01902789 0.01695567 0.01496235 0.01303217 0.01114933 0.00929806 0.00746257 0.00562708 0.00379159 0.00195611] [0. 0. 0.00665003 0.00814812 0.00964621 0.0111443 0.01260256 0.01398116 0.01524026 0.01634003 0.01724065 0.01790228 0.01832761 0.01851932 0.01848012 0.01821267 0.01771968 0.01700382 0.01610578 0.01506624 0.01392586 0.01272533 0.01150532 0.01030652 0.00912537 0.00795837 0.00680196 0.00565261 0.0045068 0.003361 ] [0. 0. 0.02334323 0.02514806 0.0269529 0.02875774 0.03056258 0.03236741 0.03399538 0.0352696 0.03601321 0.03604932 0.03520108 0.0332916 0.03059387 0.02738085 0.02392552 0.02050085 0.01737982 0.0148354 0.01277149 0.01109198 0.00970078 0.00850179 0.0073989 0.006296 0.00519311 0.00409022 0.00298732 0. ] [0. 0. 0.02334323 0.02514806 0.0269529 0.02875774 0.03056258 0.03236741 0.03399538 0.0352696 0.03601321 0.03604932 0.03520108 0.0332916 0.03059387 0.02738085 0.02392552 0.02050085 0.01737982 0.0148354 0.01277149 0.01109198 0.00970078 0.00850179 0.0073989 0.006296 0.00519311 0.00409022 0.00298732 0. ] [0. 0. 0.01864022 0.02290439 0.02716855 0.03128208 0.03509432 0.03845464 0.04121238 0.04321692 0.0443176 0.04463178 0.04427681 0.04337004 0.04202882 0.04037051 0.03851246 0.03646388 0.03423398 0.03183196 0.02926705 0.02654845 0.02368537 0.02070189 0.01762209 0.01447005 0.01126986 0.00804558 0.00482131 0.00159703] [0. 0. 0.01067832 0.01302775 0.01537718 0.0177266 0.02007603 0.02234366 0.02444771 0.02630638 0.02783787 0.0289604 0.02959217 0.02979168 0.02961743 0.02912793 0.02838168 0.02743718 0.02635293 0.02511064 0.02369203 0.0220788 0.02025266 0.01819533 0.01588852 0.0133738 0.01069276 0.00788698 0.00499804 0.00206752] [0. 0. 0.01171413 0.01476495 0.01781576 0.02086658 0.02391739 0.02696821 0.03001902 0.03295299 0.03565325 0.03800297 0.03988528 0.04118335 0.04178032 0.04172736 0.04107568 0.03987644 0.03818083 0.03604003 0.03350522 0.03064208 0.02751627 0.02419345 0.02073929 0.01721947 0.01369965 0.01017983 0.00666001 0.00314019] [0. 0. 0.03598738 0.04397734 0.05196731 0.05963021 0.066639 0.07266661 0.07738598 0.08047006 0.08159179 0.08099669 0.07893026 0.07563804 0.07136553 0.06635826 0.06086173 0.05503573 0.04904003 0.04303439 0.03717859 0.03163241 0.02655561 0.02186997 0.01749725 0.01335922 0.00937765 0.00547432 0.00157099 0.001 ] [0.041 0.033 0.026 0.02 0.01531562 0.01261405 0.01008929 0.00782972 0.00592376 0.00445981 0.00352627 0.00301625 0.00282289 0.00283929 0.0029586 0.00307391 0.00307837 0.00299303 0.00283898 0.00263728 0.00240901 0.00217523 0.00195702 0.00175179 0.00155694 0.00136987 0.00118799 0.00100871 0.001 0.001 ] [0. 0. 0. 0.00216423 0.00221016 0.00225609 0.00230203 0.00234796 0.00238579 0.0024074 0.0024047 0.00236957 0.00229392 0.00216963 0.00201292 0.00184 0.00166708 0.00151037 0.00138608 0.00131043 0.0012753 0.0012726 0.00129421 0.00133204 0.00137797 0.00142391 0.00146984 0.00151577 0.0015617 0. ] [0. 0. 0. 0.03748906 0.03611723 0.03474541 0.0333631 0.03195982 0.0305251 0.02904844 0.02751938 0.02592742 0.02433745 0.02281437 0.02142306 0.02022841 0.01929532 0.01868866 0.01834679 0.01820803 0.02 0.02 0.02 0.02 0.02 0.02 0.02 0.02 0.02 0. ] [0. 0. 0. 0.00207236 0.0021183 0.00216423 0.00221016 0.00225609 0.00230203 0.00234796 0.00238579 0.0024074 0.0024047 0.00236957 0.00229392 0.00216963 0.00201292 0.00184 0.00166708 0.00151037 0.00138608 0.00131043 0.0012753 0.0012726 0.00129421 0.00133204 0.00137797 0.00142391 0.00146984 0. ] [0. 0. 0. 0.0025176 0.00244513 0.00237266 0.00230019 0.00222772 0.00215449 0.00207974 0.00200272 0.00192266 0.0018388 0.00175038 0.00166147 0.0015761 0.00149834 0.00143223 0.00138184 0.0013512 0.00133703 0.00133604 0.00134493 0.00136041 0.00137918 0.00139795 0.00141672 0.00143549 0.00145426 0. ] [0. 0. 0. 0.03770661 0.03634612 0.03498563 0.03361392 0.03221976 0.03079194 0.02931923 0.02779041 0.02619427 0.02459556 0.02305903 0.02164945 0.02043157 0.02 0.02 0.02 0.02 0.02 0.02 0.02 0.02 0.02 0.02 0.02 0.02 0.02 0. ] [0. 0. 0. 0.00266254 0.00259007 0.0025176 0.00244513 0.00237266 0.00230019 0.00222772 0.00215449 0.00207974 0.00200272 0.00192266 0.0018388 0.00175038 0.00166147 0.0015761 0.00149834 0.00143223 0.00138184 0.0013512 0.00133703 0.00133604 0.00134493 0.00136041 0.00137918 0.00139795 0.00141672 0. ]] | 2D array of the thickness of the layers of the blade structure. The first dimension represents each layer, the second dimension represents each entry along blade span.
blade.internal_structure_2d_fem.layer_rotation_yaml | rad | [[0. 0. 0. 0. 0. 0. 0. 0. 0. 0. 0. 0. 0. 0. 0. 0. 0. 0. 0. 0. 0. 0. 0. 0. 0. 0. 0. 0. 0. 0.] [0. 0. 0. 0. 0. 0. 0. 0. 0. 0. 0. 0. 0. 0. 0. 0. 0. 0. 0. 0. 0. 0. 0. 0. 0. 0. 0. 0. 0. 0.] [0. 0. 0. 0. 0. 0. 0. 0. 0. 0. 0. 0. 0. 0. 0. 0. 0. 0. 0. 0. 0. 0. 0. 0. 0. 0. 0. 0. 0. 0.] [0. 0. 0. 0. 0. 0. 0. 0. 0. 0. 0. 0. 0. 0. 0. 0. 0. 0. 0. 0. 0. 0. 0. 0. 0. 0. 0. 0. 0. 0.] [0. 0. 0. 0. 0. 0. 0. 0. 0. 0. 0. 0. 0. 0. 0. 0. 0. 0. 0. 0. 0. 0. 0. 0. 0. 0. 0. 0. 0. 0.] [0. 0. 0. 0. 0. 0. 0. 0. 0. 0. 0. 0. 0. 0. 0. 0. 0. 0. 0. 0. 0. 0. 0. 0. 0. 0. 0. 0. 0. 0.] [0. 0. 0. 0. 0. 0. 0. 0. 0. 0. 0. 0. 0. 0. 0. 0. 0. 0. 0. 0. 0. 0. 0. 0. 0. 0. 0. 0. 0. 0.] [0. 0. 0. 0. 0. 0. 0. 0. 0. 0. 0. 0. 0. 0. 0. 0. 0. 0. 0. 0. 0. 0. 0. 0. 0. 0. 0. 0. 0. 0.] [0. 0. 0. 0. 0. 0. 0. 0. 0. 0. 0. 0. 0. 0. 0. 0. 0. 0. 0. 0. 0. 0. 0. 0. 0. 0. 0. 0. 0. 0.] [0. 0. 0. 0. 0. 0. 0. 0. 0. 0. 0. 0. 0. 0. 0. 0. 0. 0. 0. 0. 0. 0. 0. 0. 0. 0. 0. 0. 0. 0.] [0. 0. 0. 0. 0. 0. 0. 0. 0. 0. 0. 0. 0. 0. 0. 0. 0. 0. 0. 0. 0. 0. 0. 0. 0. 0. 0. 0. 0. 0.] [0. 0. 0. 0. 0. 0. 0. 0. 0. 0. 0. 0. 0. 0. 0. 0. 0. 0. 0. 0. 0. 0. 0. 0. 0. 0. 0. 0. 0. 0.] [0. 0. 0. 0. 0. 0. 0. 0. 0. 0. 0. 0. 0. 0. 0. 0. 0. 0. 0. 0. 0. 0. 0. 0. 0. 0. 0. 0. 0. 0.] [0. 0. 0. 0. 0. 0. 0. 0. 0. 0. 0. 0. 0. 0. 0. 0. 0. 0. 0. 0. 0. 0. 0. 0. 0. 0. 0. 0. 0. 0.] [0. 0. 0. 0. 0. 0. 0. 0. 0. 0. 0. 0. 0. 0. 0. 0. 0. 0. 0. 0. 0. 0. 0. 0. 0. 0. 0. 0. 0. 0.] [0. 0. 0. 0. 0. 0. 0. 0. 0. 0. 0. 0. 0. 0. 0. 0. 0. 0. 0. 0. 0. 0. 0. 0. 0. 0. 0. 0. 0. 0.] [0. 0. 0. 0. 0. 0. 0. 0. 0. 0. 0. 0. 0. 0. 0. 0. 0. 0. 0. 0. 0. 0. 0. 0. 0. 0. 0. 0. 0. 0.] [0. 0. 0. 0. 0. 0. 0. 0. 0. 0. 0. 0. 0. 0. 0. 0. 0. 0. 0. 0. 0. 0. 0. 0. 0. 0. 0. 0. 0. 0.]] | 2D array of the rotation angle of a layer in respect to the chord line. The first dimension represents each layer, the second dimension represents each entry along blade span. If the rotation is equal to negative twist +- a constant, then the layer is built straight.
blade.internal_structure_2d_fem.layer_offset_y_pa_yaml | m | [[ 0. 0. 0. 0. 0. 0. 0. 0. 0. 0. 0. 0. 0. 0. 0. 0. 0. 0. 0. 0. 0. 0. 0. 0. 0. 0. 0. 0. 0. 0. ] [ 0. 0. 0. 0. 0. 0. 0. 0. 0. 0. 0. 0. 0. 0. 0. 0. 0. 0. 0. 0. 0. 0. 0. 0. 0. 0. 0. 0. 0. 0. ] [ 0. 0. 0. -0.8 -0.768 -0.736 -0.704 -0.672 -0.64 -0.608 -0.576 -0.544 -0.512 -0.48 -0.448 -0.416 -0.384 -0.352 -0.32 -0.288 -0.256 -0.224 -0.192 -0.16 -0.128 -0.096 -0.064 -0.032 0. 0. ] [ 0. 0. 0. -0.8 -0.768 -0.736 -0.704 -0.672 -0.64 -0.608 -0.576 -0.544 -0.512 -0.48 -0.448 -0.416 -0.384 -0.352 -0.32 -0.288 -0.256 -0.224 -0.192 -0.16 -0.128 -0.096 -0.064 -0.032 0. 0. ] [ 0. 0. 0. 0. 0. 0. 0. 0. 0. 0. 0. 0. 0. 0. 0. 0. 0. 0. 0. 0. 0. 0. 0. 0. 0. 0. 0. 0. 0. 0. ] [ 0. 0. 0. 0. 0. 0. 0. 0. 0. 0. 0. 0. 0. 0. 0. 0. 0. 0. 0. 0. 0. 0. 0. 0. 0. 0. 0. 0. 0. 0. ] [ 0. 0. 0. 0. 0. 0. 0. 0. 0. 0. 0. 0. 0. 0. 0. 0. 0. 0. 0. 0. 0. 0. 0. 0. 0. 0. 0. 0. 0. 0. ] [ 0. 0. 0. 0. 0. 0. 0. 0. 0. 0. 0. 0. 0. 0. 0. 0. 0. 0. 0. 0. 0. 0. 0. 0. 0. 0. 0. 0. 0. 0. ] [ 0. 0. 0. 0. 0. 0. 0. 0. 0. 0. 0. 0. 0. 0. 0. 0. 0. 0. 0. 0. 0. 0. 0. 0. 0. 0. 0. 0. 0. 0. ] [ 0. 0. 0. 0. 0. 0. 0. 0. 0. 0. 0. 0. 0. 0. 0. 0. 0. 0. 0. 0. 0. 0. 0. 0. 0. 0. 0. 0. 0. 0. ] [ 0. 0. 0. 0. 0. 0. 0. 0. 0. 0. 0. 0. 0. 0. 0. 0. 0. 0. 0. 0. 0. 0. 0. 0. 0. 0. 0. 0. 0. 0. ] [ 0. 0. 0. 0. 0. 0. 0. 0. 0. 0. 0. 0. 0. 0. 0. 0. 0. 0. 0. 0. 0. 0. 0. 0. 0. 0. 0. 0. 0. 0. ] [ 0. 0. 0. 0. 0. 0. 0. 0. 0. 0. 0. 0. 0. 0. 0. 0. 0. 0. 0. 0. 0. 0. 0. 0. 0. 0. 0. 0. 0. 0. ] [ 0. 0. 0. 0. 0. 0. 0. 0. 0. 0. 0. 0. 0. 0. 0. 0. 0. 0. 0. 0. 0. 0. 0. 0. 0. 0. 0. 0. 0. 0. ] [ 0. 0. 0. 0. 0. 0. 0. 0. 0. 0. 0. 0. 0. 0. 0. 0. 0. 0. 0. 0. 0. 0. 0. 0. 0. 0. 0. 0. 0. 0. ] [ 0. 0. 0. 0. 0. 0. 0. 0. 0. 0. 0. 0. 0. 0. 0. 0. 0. 0. 0. 0. 0. 0. 0. 0. 0. 0. 0. 0. 0. 0. ] [ 0. 0. 0. 0. 0. 0. 0. 0. 0. 0. 0. 0. 0. 0. 0. 0. 0. 0. 0. 0. 0. 0. 0. 0. 0. 0. 0. 0. 0. 0. ] [ 0. 0. 0. 0. 0. 0. 0. 0. 0. 0. 0. 0. 0. 0. 0. 0. 0. 0. 0. 0. 0. 0. 0. 0. 0. 0. 0. 0. 0. 0. ]] | 2D array of the offset along the y axis to set the position of a layer. Positive values move the layer towards the trailing edge, negative values towards the leading edge. The first dimension represents each layer, the second dimension represents each entry along blade span.
blade.internal_structure_2d_fem.layer_width_yaml | m | [[0. 0. 0. 0. 0. 0. 0. 0. 0. 0. 0. 0. 0. 0. 0. 0. 0. 0. 0. 0. 0. 0. 0. 0. 0. 0. 0. 0. 0. 0. ] [0. 0. 0. 0. 0. 0. 0. 0. 0. 0. 0. 0. 0. 0. 0. 0. 0. 0. 0. 0. 0. 0. 0. 0. 0. 0. 0. 0. 0. 0. ] [0.8 0.8 0.8 0.8 0.8 0.8 0.8 0.8 0.8 0.8 0.8 0.8 0.8 0.8 0.8 0.8 0.8 0.8 0.8 0.8 0.8 0.8 0.8 0.8 0.7536 0.7059 0.6587 0.611 0.5383 0.3419 ] [0.8 0.8 0.8 0.8 0.8 0.8 0.8 0.8 0.8 0.8 0.8 0.8 0.8 0.8 0.8 0.8 0.8 0.8 0.8 0.8 0.8 0.8 0.8 0.7855 0.7453 0.7019 0.6571 0.6099 0.5246 0.331 ] [0.3094 0.3094 0.3094 0.3094 0.3094 0.3094 0.3094 0.3094 0.3094 0.3094 0.3094 0.3094 0.3094 0.3094 0.3094 0.3094 0.3094 0.3094 0.3094 0.3094 0.3094 0.3094 0.3094 0.3094 0.3094 0.3094 0.2801 0.2223 0.1635 0.1035 ] [0.576 0.57745 0.581 0.58365 0.58685 0.58985 0.59945 0.60525 0.61195 0.61385 0.6119 0.60915 0.6066 0.6063 0.60745 0.6106 0.61615 0.57865 0.53735 0.4965 0.4564 0.41675 0.37725 0.33625 0.27445 0.2347 0.1947 0.1541 0.113 0.0713 ] [0.576 0.57745 0.581 0.58365 0.58685 0.58985 0.59945 0.60525 0.61195 0.61385 0.6119 0.60915 0.6066 0.6063 0.60745 0.6106 0.61615 0.57865 0.53735 0.4965 0.4564 0.41675 0.37725 0.33625 0.27445 0.2347 0.1947 0.1541 0.113 0.0713 ] [0. 0. 0. 0. 0. 0. 0. 0. 0. 0. 0. 0. 0. 0. 0. 0. 0. 0. 0. 0. 0. 0. 0. 0. 0. 0. 0. 0. 0. 0. ] [0. 0. 0. 0. 0. 0. 0. 0. 0. 0. 0. 0. 0. 0. 0. 0. 0. 0. 0. 0. 0. 0. 0. 0. 0. 0. 0. 0. 0. 0. ] [0. 0. 0. 0. 0. 0. 0. 0. 0. 0. 0. 0. 0. 0. 0. 0. 0. 0. 0. 0. 0. 0. 0. 0. 0. 0. 0. 0. 0. 0. ] [0. 0. 0. 0. 0. 0. 0. 0. 0. 0. 0. 0. 0. 0. 0. 0. 0. 0. 0. 0. 0. 0. 0. 0. 0. 0. 0. 0. 0. 0. ] [0. 0. 0. 0. 0. 0. 0. 0. 0. 0. 0. 0. 0. 0. 0. 0. 0. 0. 0. 0. 0. 0. 0. 0. 0. 0. 0. 0. 0. 0. ] [0. 0. 0. 0. 0. 0. 0. 0. 0. 0. 0. 0. 0. 0. 0. 0. 0. 0. 0. 0. 0. 0. 0. 0. 0. 0. 0. 0. 0. 0. ] [0. 0. 0. 0. 0. 0. 0. 0. 0. 0. 0. 0. 0. 0. 0. 0. 0. 0. 0. 0. 0. 0. 0. 0. 0. 0. 0. 0. 0. 0. ] [0. 0. 0. 0. 0. 0. 0. 0. 0. 0. 0. 0. 0. 0. 0. 0. 0. 0. 0. 0. 0. 0. 0. 0. 0. 0. 0. 0. 0. 0. ] [0. 0. 0. 0. 0. 0. 0. 0. 0. 0. 0. 0. 0. 0. 0. 0. 0. 0. 0. 0. 0. 0. 0. 0. 0. 0. 0. 0. 0. 0. ] [0. 0. 0. 0. 0. 0. 0. 0. 0. 0. 0. 0. 0. 0. 0. 0. 0. 0. 0. 0. 0. 0. 0. 0. 0. 0. 0. 0. 0. 0. ] [0. 0. 0. 0. 0. 0. 0. 0. 0. 0. 0. 0. 0. 0. 0. 0. 0. 0. 0. 0. 0. 0. 0. 0. 0. 0. 0. 0. 0. 0. ]] | 2D array of the width along the outer profile of a layer. The first dimension represents each layer, the second dimension represents each entry along blade span.
blade.internal_structure_2d_fem.layer_midpoint_nd |  | [[0. 0. 0. 0. 0. 0. 0. 0. 0. 0. 0. 0. 0. 0. 0. 0. 0. 0. 0. 0. 0. 0. 0. 0. 0. 0. 0. 0. 0. 0. ] [0. 0. 0. 0. 0. 0. 0. 0. 0. 0. 0. 0. 0. 0. 0. 0. 0. 0. 0. 0. 0. 0. 0. 0. 0. 0. 0. 0. 0. 0. ] [0. 0. 0. 0. 0. 0. 0. 0. 0. 0. 0. 0. 0. 0. 0. 0. 0. 0. 0. 0. 0. 0. 0. 0. 0. 0. 0. 0. 0. 0. ] [0. 0. 0. 0. 0. 0. 0. 0. 0. 0. 0. 0. 0. 0. 0. 0. 0. 0. 0. 0. 0. 0. 0. 0. 0. 0. 0. 0. 0. 0. ] [0.49999933 0.49993499 0.49952822 0.49929129 0.49971658 0.49945578 0.49906381 0.49963123 0.50016113 0.50043572 0.50087085 0.5012724 0.50154369 0.50167442 0.50164556 0.50144596 0.50117098 0.50086069 0.50053289 0.50018991 0.49982346 0.49941629 0.4989484 0.49848578 0.49797069 0.49714493 0.4959859 0.49469692 0.49329601 0.49178762] [0. 0. 0. 0. 0. 0. 0. 0. 0. 0. 0. 0. 0. 0. 0. 0. 0. 0. 0. 0. 0. 0. 0. 0. 0. 0. 0. 0. 0. 0. ] [0. 0. 0. 0. 0. 0. 0. 0. 0. 0. 0. 0. 0. 0. 0. 0. 0. 0. 0. 0. 0. 0. 0. 0. 0. 0. 0. 0. 0. 0. ] [0. 0. 0. 0. 0. 0. 0. 0. 0. 0. 0. 0. 0. 0. 0. 0. 0. 0. 0. 0. 0. 0. 0. 0. 0. 0. 0. 0. 0. 0. ] [0. 0. 0. 0. 0. 0. 0. 0. 0. 0. 0. 0. 0. 0. 0. 0. 0. 0. 0. 0. 0. 0. 0. 0. 0. 0. 0. 0. 0. 0. ] [0. 0. 0. 0. 0. 0. 0. 0. 0. 0. 0. 0. 0. 0. 0. 0. 0. 0. 0. 0. 0. 0. 0. 0. 0. 0. 0. 0. 0. 0. ] [0. 0. 0. 0. 0. 0. 0. 0. 0. 0. 0. 0. 0. 0. 0. 0. 0. 0. 0. 0. 0. 0. 0. 0. 0. 0. 0. 0. 0. 0. ] [0. 0. 0. 0. 0. 0. 0. 0. 0. 0. 0. 0. 0. 0. 0. 0. 0. 0. 0. 0. 0. 0. 0. 0. 0. 0. 0. 0. 0. 0. ] [0. 0. 0. 0. 0. 0. 0. 0. 0. 0. 0. 0. 0. 0. 0. 0. 0. 0. 0. 0. 0. 0. 0. 0. 0. 0. 0. 0. 0. 0. ] [0. 0. 0. 0. 0. 0. 0. 0. 0. 0. 0. 0. 0. 0. 0. 0. 0. 0. 0. 0. 0. 0. 0. 0. 0. 0. 0. 0. 0. 0. ] [0. 0. 0. 0. 0. 0. 0. 0. 0. 0. 0. 0. 0. 0. 0. 0. 0. 0. 0. 0. 0. 0. 0. 0. 0. 0. 0. 0. 0. 0. ] [0. 0. 0. 0. 0. 0. 0. 0. 0. 0. 0. 0. 0. 0. 0. 0. 0. 0. 0. 0. 0. 0. 0. 0. 0. 0. 0. 0. 0. 0. ] [0. 0. 0. 0. 0. 0. 0. 0. 0. 0. 0. 0. 0. 0. 0. 0. 0. 0. 0. 0. 0. 0. 0. 0. 0. 0. 0. 0. 0. 0. ] [0. 0. 0. 0. 0. 0. 0. 0. 0. 0. 0. 0. 0. 0. 0. 0. 0. 0. 0. 0. 0. 0. 0. 0. 0. 0. 0. 0. 0. 0. ]] | 2D array of the non-dimensional midpoint defined along the outer profile of a layer. The first dimension represents each layer, the second dimension represents each entry along blade span.
blade.internal_structure_2d_fem.layer_start_nd_yaml |  | [[0. 0. 0. 0. 0. 0. 0. 0. 0. 0. 0. 0. 0. 0. 0. 0. 0. 0. 0. 0. 0. 0. 0. 0. 0. 0. 0. 0. 0. 0. ] [0. 0. 0. 0. 0. 0. 0. 0. 0. 0. 0. 0. 0. 0. 0. 0. 0. 0. 0. 0. 0. 0. 0. 0. 0. 0. 0. 0. 0. 0. ] [0. 0. 0. 0. 0. 0. 0. 0. 0. 0. 0. 0. 0. 0. 0. 0. 0. 0. 0. 0. 0. 0. 0. 0. 0. 0. 0. 0. 0. 0. ] [0. 0. 0. 0. 0. 0. 0. 0. 0. 0. 0. 0. 0. 0. 0. 0. 0. 0. 0. 0. 0. 0. 0. 0. 0. 0. 0. 0. 0. 0. ] [0. 0. 0. 0. 0. 0. 0. 0. 0. 0. 0. 0. 0. 0. 0. 0. 0. 0. 0. 0. 0. 0. 0. 0. 0. 0. 0. 0. 0. 0. ] [0. 0. 0. 0. 0. 0. 0. 0. 0. 0. 0. 0. 0. 0. 0. 0. 0. 0. 0. 0. 0. 0. 0. 0. 0. 0. 0. 0. 0. 0. ] [0.95925412 0.95895293 0.9565692 0.95388656 0.95056337 0.94780072 0.9455854 0.94397287 0.94256868 0.94189525 0.94165198 0.94093289 0.94012219 0.93775085 0.9348865 0.93047603 0.92519004 0.92487708 0.92502404 0.92507998 0.92500694 0.92485823 0.92470421 0.92478851 0.93005609 0.93027525 0.93045139 0.93065362 0.93081265 0.93112403] [0. 0. 0. 0. 0. 0. 0. 0. 0. 0. 0. 0. 0. 0. 0. 0. 0. 0. 0. 0. 0. 0. 0. 0. 0. 0. 0. 0. 0. 0. ] [0. 0. 0. 0. 0. 0. 0. 0. 0. 0. 0. 0. 0. 0. 0. 0. 0. 0. 0. 0. 0. 0. 0. 0. 0. 0. 0. 0. 0. 0. ] [0. 0. 0. 0. 0. 0. 0. 0. 0. 0. 0. 0. 0. 0. 0. 0. 0. 0. 0. 0. 0. 0. 0. 0. 0. 0. 0. 0. 0. 0. ] [0. 0. 0. 0. 0. 0. 0. 0. 0. 0. 0. 0. 0. 0. 0. 0. 0. 0. 0. 0. 0. 0. 0. 0. 0. 0. 0. 0. 0. 0. ] [0. 0. 0. 0. 0. 0. 0. 0. 0. 0. 0. 0. 0. 0. 0. 0.05 0.05 0.05 0.05 0.05 0.05 0.05 0.05 0.05 0.05 0.05 0.04 0.05 0.05 0.05 ] [0. 0. 0. 0. 0. 0. 0. 0. 0. 0. 0. 0. 0. 0. 0. 0. 0. 0. 0. 0. 0. 0. 0. 0. 0. 0. 0. 0. 0. 0. ] [0. 0. 0. 0. 0. 0. 0. 0. 0. 0. 0. 0. 0. 0. 0. 0. 0. 0. 0. 0. 0. 0. 0. 0. 0. 0. 0. 0. 0. 0. ] [0. 0. 0. 0. 0. 0. 0. 0. 0. 0. 0. 0. 0. 0. 0. 0. 0. 0. 0. 0. 0. 0. 0. 0. 0. 0. 0. 0. 0. 0. ] [0. 0. 0. 0. 0. 0. 0. 0. 0. 0. 0. 0. 0. 0. 0. 0. 0. 0. 0. 0. 0. 0. 0. 0. 0. 0. 0. 0. 0. 0. ] [0. 0. 0. 0. 0. 0. 0. 0. 0. 0. 0. 0. 0. 0. 0. 0. 0. 0. 0. 0. 0. 0. 0. 0. 0. 0. 0. 0. 0. 0. ] [0. 0. 0. 0. 0. 0. 0. 0. 0. 0. 0. 0. 0. 0. 0. 0. 0. 0. 0. 0. 0. 0. 0. 0. 0. 0. 0. 0. 0. 0. ]] | 2D array of the non-dimensional start point defined along the outer profile of a layer. The TE suction side is 0, the TE pressure side is 1. The first dimension represents each layer, the second dimension represents each entry along blade span.
blade.internal_structure_2d_fem.layer_end_nd_yaml |  | [[1. 1. 1. 1. 1. 1. 1. 1. 1. 1. 1. 1. 1. 1. 1. 1. 1. 1. 1. 1. 1. 1. 1. 1. 1. 1. 1. 1. 1. 1. ] [1. 1. 1. 1. 1. 1. 1. 1. 1. 1. 1. 1. 1. 1. 1. 1. 1. 1. 1. 1. 1. 1. 1. 1. 1. 1. 1. 1. 1. 1. ] [0. 0. 0. 0. 0. 0. 0. 0. 0. 0. 0. 0. 0. 0. 0. 0. 0. 0. 0. 0. 0. 0. 0. 0. 0. 0. 0. 0. 0. 0. ] [0. 0. 0. 0. 0. 0. 0. 0. 0. 0. 0. 0. 0. 0. 0. 0. 0. 0. 0. 0. 0. 0. 0. 0. 0. 0. 0. 0. 0. 0. ] [0. 0. 0. 0. 0. 0. 0. 0. 0. 0. 0. 0. 0. 0. 0. 0. 0. 0. 0. 0. 0. 0. 0. 0. 0. 0. 0. 0. 0. 0. ] [0. 0. 0. 0. 0. 0. 0. 0. 0. 0. 0. 0. 0. 0. 0. 0. 0. 0. 0. 0. 0. 0. 0. 0. 0. 0. 0. 0. 0. 0. ] [1. 1. 1. 1. 1. 1. 1. 1. 1. 1. 1. 1. 1. 1. 1. 1. 1. 1. 1. 1. 1. 1. 1. 1. 1. 1. 1. 1. 1. 1. ] [0. 0. 0. 0. 0. 0. 0. 0. 0. 0. 0. 0. 0. 0. 0. 0. 0. 0. 0. 0. 0. 0. 0. 0. 0. 0. 0. 0. 0. 0. ] [0. 0. 0. 0. 0. 0. 0. 0. 0. 0. 0. 0. 0. 0. 0. 0. 0. 0. 0. 0. 0. 0. 0. 0. 0. 0. 0. 0. 0. 0. ] [0. 0. 0. 0. 0. 0. 0. 0. 0. 0. 0. 0. 0. 0. 0. 0. 0. 0. 0. 0. 0. 0. 0. 0. 0. 0. 0. 0. 0. 0. ] [0. 0. 0. 0. 0. 0. 0. 0. 0. 0. 0. 0. 0. 0. 0. 0. 0. 0. 0. 0. 0. 0. 0. 0. 0. 0. 0. 0. 0. 0. ] [1. 1. 1. 1. 1. 1. 1. 1. 1. 1. 1. 1. 1. 1. 1. 0.95 0.95 0.95 0.95 0.95 0.95 0.95 0.95 0.95 0.95 0.95 0.95 0.95 0.95 0.95] [0. 0. 0. 0. 0. 0. 0. 0. 0. 0. 0. 0. 0. 0. 0. 0. 0. 0. 0. 0. 0. 0. 0. 0. 0. 0. 0. 0. 0. 0. ] [0. 0. 0. 0. 0. 0. 0. 0. 0. 0. 0. 0. 0. 0. 0. 0. 0. 0. 0. 0. 0. 0. 0. 0. 0. 0. 0. 0. 0. 0. ] [0. 0. 0. 0. 0. 0. 0. 0. 0. 0. 0. 0. 0. 0. 0. 0. 0. 0. 0. 0. 0. 0. 0. 0. 0. 0. 0. 0. 0. 0. ] [0. 0. 0. 0. 0. 0. 0. 0. 0. 0. 0. 0. 0. 0. 0. 0. 0. 0. 0. 0. 0. 0. 0. 0. 0. 0. 0. 0. 0. 0. ] [0. 0. 0. 0. 0. 0. 0. 0. 0. 0. 0. 0. 0. 0. 0. 0. 0. 0. 0. 0. 0. 0. 0. 0. 0. 0. 0. 0. 0. 0. ] [0. 0. 0. 0. 0. 0. 0. 0. 0. 0. 0. 0. 0. 0. 0. 0. 0. 0. 0. 0. 0. 0. 0. 0. 0. 0. 0. 0. 0. 0. ]] | 2D array of the non-dimensional end point defined along the outer profile of a layer. The TE suction side is 0, the TE pressure side is 1. The first dimension represents each layer, the second dimension represents each entry along blade span.
blade.internal_structure_2d_fem.coord_xy_dim | m | [[[ 2.25000000e+00 -2.35261029e-15] [ 2.24743358e+00 -1.00168833e-01] [ 2.24128358e+00 -2.00061157e-01] ... [ 2.24154220e+00 1.97277562e-01] [ 2.24749367e+00 9.87734313e-02] [ 2.25000000e+00 -2.36822281e-15]] [[ 2.26653457e+00 -2.09482223e-03] [ 2.25961150e+00 -1.00159004e-01] [ 2.24937634e+00 -2.00314609e-01] ... [ 2.25197722e+00 1.98357067e-01] [ 2.26100026e+00 1.00320925e-01] [ 2.26653457e+00 1.37247743e-03]] [[ 2.34255457e+00 -1.76779614e-02] [ 2.29952894e+00 -9.75623303e-02] [ 2.25527561e+00 -1.94934552e-01] ... [ 2.27648519e+00 2.03707596e-01] [ 2.31141025e+00 1.10801383e-01] [ 2.34255457e+00 1.29991549e-02]] ... [[ 6.08030135e-01 3.20341427e-04] [ 5.83104348e-01 2.98144592e-03] [ 5.57537191e-01 4.95165937e-03] ... [ 5.57261644e-01 1.03229772e-02] [ 5.82624676e-01 5.29360597e-03] [ 6.08030135e-01 3.20341427e-04]] [[ 4.30939302e-01 5.99225592e-05] [ 4.12569959e-01 2.32451130e-03] [ 3.93859380e-01 3.91777916e-03] ... [ 3.93720270e-01 8.41838022e-03] [ 4.12324095e-01 4.24309009e-03] [ 4.30939302e-01 5.99225592e-05]] [[ 2.50000000e-01 8.81384494e-07] [ 2.38342582e-01 1.57346376e-03] [ 2.26591320e-01 2.61423076e-03] ... [ 2.26499230e-01 6.11683918e-03] [ 2.38253059e-01 3.08567359e-03] [ 2.50000000e-01 8.81384494e-07]]] | 3D array of the dimensional x and y airfoil coordinates of the airfoils interpolated along span for n_span stations. The origin is placed at the pitch axis.
blade.internal_structure_2d_fem.twist | rad | [ 0.3491 0.32625117 0.30085553 0.27319561 0.24355395 0.2057759 0.15761451 0.11369865 0.08888556 0.08740227 0.08747036 0.08755246 0.08760935 0.08649735 0.08026523 0.07090719 0.06112253 0.05334186 0.04683973 0.04037517 0.03298558 0.02356245 0.0096627 -0.00714598 -0.02406408 -0.03833817 -0.05056212 -0.06194147 -0.07234987 -0.08166095] | 1D array of the twist values defined along blade span. The twist is defined positive for negative rotations around the z axis (the same as in BeamDyn).
blade.internal_structure_2d_fem.chord | m | [4.5 4.51653455 4.59255455 4.72026865 4.75 4.75 4.75 4.75 4.75 4.75 4.75 4.7 4.64 4.48 4.30815493 4.07109567 3.83078655 3.59377787 3.3535724 3.10972681 2.86394905 2.61780457 2.37255549 2.12536608 1.87360817 1.6133977 1.34551447 1.07050448 0.78813172 0.5 ] | 1D array of the chord values defined along blade span.
blade.internal_structure_2d_fem.pitch_axis |  | [0.5 0.49816955 0.48992341 0.47666778 0.47368421 0.47368421 0.47368421 0.47368421 0.47368421 0.47368421 0.47368421 0.46808511 0.4612069 0.44196429 0.43251806 0.42095775 0.41010371 0.40195138 0.39522149 0.39116278 0.38990659 0.39134099 0.39523274 0.40007425 0.40504215 0.41113787 0.41946139 0.43201533 0.45321411 0.5 ] | 1D array of the chordwise position of the pitch axis (0-LE, 1-TE), defined along blade span.
blade.internal_structure_2d_fem.layer_side | Unavailable | ['', '', 'suction', 'pressure', '', '', '', '', '', '', '', '', '', '', '', '', '', ''] | 1D array setting whether the layer is on the suction or pressure side. This entry is only used if definition_layer is equal to 1 or 2.
blade.internal_structure_2d_fem.definition_web | Unavailable | [1. 1.] | 1D array of flags identifying how webs are specified in the yaml. 1) offset+rotation=twist 2) offset+rotation
blade.internal_structure_2d_fem.definition_layer | Unavailable | [ 9. 9. 2. 2. 5. 7. 7. 6. 6. 6. 6. 9. 10. 10. 10. 10. 10. 10.] | 1D array of flags identifying how layers are specified in the yaml. 1) all around (skin, paint, ) 2) offset+rotation twist+width (spar caps) 3) offset+user defined rotation+width 4) midpoint TE+width (TE reinf) 5) midpoint LE+width (LE reinf) 6) layer position fixed to other layer (core fillers) 7) start and width 8) end and width 9) start and end nd 10) web layer
blade.internal_structure_2d_fem.index_layer_start | Unavailable | [0. 0. 0. 0. 0. 0. 0. 5. 2. 4. 3. 0. 0. 0. 0. 0. 0. 0.] | Index used to fix a layer to another
blade.internal_structure_2d_fem.index_layer_end | Unavailable | [0. 0. 0. 0. 0. 0. 0. 2. 4. 3. 6. 0. 0. 0. 0. 0. 0. 0.] | Index used to fix a layer to another
blade.ps.s |  | [0. 0.03448276 0.06896552 0.10344828 0.13793103 0.17241379 0.20689655 0.24137931 0.27586207 0.31034483 0.34482759 0.37931034 0.4137931 0.44827586 0.48275862 0.51724138 0.55172414 0.5862069 0.62068966 0.65517241 0.68965517 0.72413793 0.75862069 0.79310345 0.82758621 0.86206897 0.89655172 0.93103448 0.96551724 1. ] | 1D array of the non-dimensional spanwise grid defined along blade axis (0-blade root, 1-blade tip)
blade.ps.layer_thickness_original | m | [[0.001 0.001 0.001 0.001 0.001 0.001 0.001 0.001 0.001 0.001 0.001 0.001 0.001 0.001 0.001 0.001 0.001 0.001 0.001 0.001 0.001 0.001 0.001 0.001 0.001 0.001 0.001 0.001 0.001 0.001 ] [0.041 0.033 0.026 0.02 0.015 0.011 0.00828454 0.00651243 0.00536208 0.00470248 0.00440263 0.00433155 0.00435823 0.00435168 0.00430703 0.0042194 0.00408392 0.00389572 0.00364992 0.00334165 0.00298133 0.00257936 0.00214615 0.00169212 0.00122768 0.001 0.001 0.001 0.001 0.001 ] [0. 0.01036386 0.01802123 0.02536166 0.03206819 0.03782389 0.04231181 0.045215 0.04621651 0.04569527 0.04403017 0.04160014 0.03878408 0.03596091 0.03350953 0.03135807 0.02943466 0.02766741 0.02598444 0.02431388 0.02258386 0.02080428 0.01898505 0.01713608 0.0152673 0.0133886 0.0115099 0.0096312 0.0077525 0.00587381] [0. 0.01247806 0.01761157 0.02274509 0.02766418 0.03215441 0.03600136 0.0389906 0.04090771 0.04153826 0.04110173 0.03981761 0.0379054 0.03558457 0.03307463 0.03059505 0.02815655 0.02576987 0.02344572 0.02119482 0.01902789 0.01695567 0.01496235 0.01303217 0.01114933 0.00929806 0.00746257 0.00562708 0.00379159 0.00195611] [0. 0. 0.00665003 0.00814812 0.00964621 0.0111443 0.01260256 0.01398116 0.01524026 0.01634003 0.01724065 0.01790228 0.01832761 0.01851932 0.01848012 0.01821267 0.01771968 0.01700382 0.01610578 0.01506624 0.01392586 0.01272533 0.01150532 0.01030652 0.00912537 0.00795837 0.00680196 0.00565261 0.0045068 0.003361 ] [0. 0. 0.02334323 0.02514806 0.0269529 0.02875774 0.03056258 0.03236741 0.03399538 0.0352696 0.03601321 0.03604932 0.03520108 0.0332916 0.03059387 0.02738085 0.02392552 0.02050085 0.01737982 0.0148354 0.01277149 0.01109198 0.00970078 0.00850179 0.0073989 0.006296 0.00519311 0.00409022 0.00298732 0. ] [0. 0. 0.02334323 0.02514806 0.0269529 0.02875774 0.03056258 0.03236741 0.03399538 0.0352696 0.03601321 0.03604932 0.03520108 0.0332916 0.03059387 0.02738085 0.02392552 0.02050085 0.01737982 0.0148354 0.01277149 0.01109198 0.00970078 0.00850179 0.0073989 0.006296 0.00519311 0.00409022 0.00298732 0. ] [0. 0. 0.01864022 0.02290439 0.02716855 0.03128208 0.03509432 0.03845464 0.04121238 0.04321692 0.0443176 0.04463178 0.04427681 0.04337004 0.04202882 0.04037051 0.03851246 0.03646388 0.03423398 0.03183196 0.02926705 0.02654845 0.02368537 0.02070189 0.01762209 0.01447005 0.01126986 0.00804558 0.00482131 0.00159703] [0. 0. 0.01067832 0.01302775 0.01537718 0.0177266 0.02007603 0.02234366 0.02444771 0.02630638 0.02783787 0.0289604 0.02959217 0.02979168 0.02961743 0.02912793 0.02838168 0.02743718 0.02635293 0.02511064 0.02369203 0.0220788 0.02025266 0.01819533 0.01588852 0.0133738 0.01069276 0.00788698 0.00499804 0.00206752] [0. 0. 0.01171413 0.01476495 0.01781576 0.02086658 0.02391739 0.02696821 0.03001902 0.03295299 0.03565325 0.03800297 0.03988528 0.04118335 0.04178032 0.04172736 0.04107568 0.03987644 0.03818083 0.03604003 0.03350522 0.03064208 0.02751627 0.02419345 0.02073929 0.01721947 0.01369965 0.01017983 0.00666001 0.00314019] [0. 0. 0.03598738 0.04397734 0.05196731 0.05963021 0.066639 0.07266661 0.07738598 0.08047006 0.08159179 0.08099669 0.07893026 0.07563804 0.07136553 0.06635826 0.06086173 0.05503573 0.04904003 0.04303439 0.03717859 0.03163241 0.02655561 0.02186997 0.01749725 0.01335922 0.00937765 0.00547432 0.00157099 0.001 ] [0.041 0.033 0.026 0.02 0.01531562 0.01261405 0.01008929 0.00782972 0.00592376 0.00445981 0.00352627 0.00301625 0.00282289 0.00283929 0.0029586 0.00307391 0.00307837 0.00299303 0.00283898 0.00263728 0.00240901 0.00217523 0.00195702 0.00175179 0.00155694 0.00136987 0.00118799 0.00100871 0.001 0.001 ] [0. 0. 0. 0.00216423 0.00221016 0.00225609 0.00230203 0.00234796 0.00238579 0.0024074 0.0024047 0.00236957 0.00229392 0.00216963 0.00201292 0.00184 0.00166708 0.00151037 0.00138608 0.00131043 0.0012753 0.0012726 0.00129421 0.00133204 0.00137797 0.00142391 0.00146984 0.00151577 0.0015617 0. ] [0. 0. 0. 0.03748906 0.03611723 0.03474541 0.0333631 0.03195982 0.0305251 0.02904844 0.02751938 0.02592742 0.02433745 0.02281437 0.02142306 0.02022841 0.01929532 0.01868866 0.01834679 0.01820803 0.02 0.02 0.02 0.02 0.02 0.02 0.02 0.02 0.02 0. ] [0. 0. 0. 0.00207236 0.0021183 0.00216423 0.00221016 0.00225609 0.00230203 0.00234796 0.00238579 0.0024074 0.0024047 0.00236957 0.00229392 0.00216963 0.00201292 0.00184 0.00166708 0.00151037 0.00138608 0.00131043 0.0012753 0.0012726 0.00129421 0.00133204 0.00137797 0.00142391 0.00146984 0. ] [0. 0. 0. 0.0025176 0.00244513 0.00237266 0.00230019 0.00222772 0.00215449 0.00207974 0.00200272 0.00192266 0.0018388 0.00175038 0.00166147 0.0015761 0.00149834 0.00143223 0.00138184 0.0013512 0.00133703 0.00133604 0.00134493 0.00136041 0.00137918 0.00139795 0.00141672 0.00143549 0.00145426 0. ] [0. 0. 0. 0.03770661 0.03634612 0.03498563 0.03361392 0.03221976 0.03079194 0.02931923 0.02779041 0.02619427 0.02459556 0.02305903 0.02164945 0.02043157 0.02 0.02 0.02 0.02 0.02 0.02 0.02 0.02 0.02 0.02 0.02 0.02 0.02 0. ] [0. 0. 0. 0.00266254 0.00259007 0.0025176 0.00244513 0.00237266 0.00230019 0.00222772 0.00215449 0.00207974 0.00200272 0.00192266 0.0018388 0.00175038 0.00166147 0.0015761 0.00149834 0.00143223 0.00138184 0.0013512 0.00133703 0.00133604 0.00134493 0.00136041 0.00137918 0.00139795 0.00141672 0. ]] | 2D array of the thickness of the layers of the blade structure. The first dimension represents each layer, the second dimension represents each entry along blade span.
blade.ps.s_opt_spar_cap_ss |  | [0. 0.03448276 0.06896552 0.10344828 0.13793103 0.17241379 0.20689655 0.24137931 0.27586207 0.31034483 0.34482759 0.37931034 0.4137931 0.44827586 0.48275862 0.51724138 0.55172414 0.5862069 0.62068966 0.65517241 0.68965517 0.72413793 0.75862069 0.79310345 0.82758621 0.86206897 0.89655172 0.93103448 0.96551724 1. ] | 1D array of the non-dimensional spanwise grid defined along blade axis to optimize the blade spar cap suction side
blade.ps.spar_cap_ss_opt | m | [0. 0.0072547 0.01261486 0.01775316 0.02244774 0.02665897 0.0299293 0.03354487 0.035149 0.03506844 0.03381214 0.03193105 0.02973362 0.02772687 0.02623716 0.02503777 0.0241204 0.02324185 0.02266581 0.01882276 0.05315874 0.01614087 0.01835022 0.01683878 0.0166366 0.01292646 0.01265698 0.00947612 0.00619015 0.00587381] | 1D array of the the blade spanwise distribution of the spar caps suction side being optimized
blade.ps.s_opt_spar_cap_ps |  | [0. 0.03448276 0.06896552 0.10344828 0.13793103 0.17241379 0.20689655 0.24137931 0.27586207 0.31034483 0.34482759 0.37931034 0.4137931 0.44827586 0.48275862 0.51724138 0.55172414 0.5862069 0.62068966 0.65517241 0.68965517 0.72413793 0.75862069 0.79310345 0.82758621 0.86206897 0.89655172 0.93103448 0.96551724 1. ] | 1D array of the non-dimensional spanwise grid defined along blade axis to optimize the blade spar cap pressure side
blade.ps.spar_cap_ps_opt | m | [0. 0.01036386 0.01802123 0.02536166 0.03206819 0.03782389 0.04231181 0.045215 0.04621651 0.04569527 0.04403017 0.04160014 0.03878408 0.03596091 0.03350953 0.03135807 0.02943466 0.02766741 0.02598444 0.02431388 0.02258386 0.02080428 0.01898505 0.01713608 0.0152673 0.0133886 0.0115099 0.0096312 0.0077525 0.00587381] | 1D array of the the blade spanwise distribution of the spar caps pressure side being optimized
blade.ps.s_opt_te_ss |  | [0. 0.03448276 0.06896552 0.10344828 0.13793103 0.17241379 0.20689655 0.24137931 0.27586207 0.31034483 0.34482759 0.37931034 0.4137931 0.44827586 0.48275862 0.51724138 0.55172414 0.5862069 0.62068966 0.65517241 0.68965517 0.72413793 0.75862069 0.79310345 0.82758621 0.86206897 0.89655172 0.93103448 0.96551724 1. ] | 1D array of the non-dimensional spanwise grid defined along blade axis to optimize the blade trailing edge suction side
blade.ps.te_ss_opt | m | [1. 1. 1. 1. 1. 1. 1. 1. 1. 1. 1. 1. 1. 1. 1. 1. 1. 1. 1. 1. 1. 1. 1. 1. 1. 1. 1. 1. 1. 1.] | 1D array of the the blade spanwise distribution of the trailing edges suction side being optimized
blade.ps.s_opt_te_ps |  | [0. 0.03448276 0.06896552 0.10344828 0.13793103 0.17241379 0.20689655 0.24137931 0.27586207 0.31034483 0.34482759 0.37931034 0.4137931 0.44827586 0.48275862 0.51724138 0.55172414 0.5862069 0.62068966 0.65517241 0.68965517 0.72413793 0.75862069 0.79310345 0.82758621 0.86206897 0.89655172 0.93103448 0.96551724 1. ] | 1D array of the non-dimensional spanwise grid defined along blade axis to optimize the blade trailing edge pressure side
blade.ps.te_ps_opt | m | [1. 1. 1. 1. 1. 1. 1. 1. 1. 1. 1. 1. 1. 1. 1. 1. 1. 1. 1. 1. 1. 1. 1. 1. 1. 1. 1. 1. 1. 1.] | 1D array of the the blade spanwise distribution of the trailing edges pressure side being optimized
high_level_tower_props.tower_ref_axis_user | m | [[ 0. 0. 0. ] [ 0. 0. 13.7] [ 0. 0. 27.4] [ 0. 0. 41.1] [ 0. 0. 54.8] [ 0. 0. 68.5] [ 0. 0. 82.2] [ 0. 0. 95.9] [ 0. 0. 109.6] [ 0. 0. 123.3] [ 0. 0. 137. ]] | 2D array of the coordinates (x,y,z) of the tower reference axis. The coordinate system is the global coordinate system of OpenFAST: it is placed at tower base with x pointing downwind, y pointing on the side and z pointing vertically upwards. A standard tower configuration will have zero x and y values and positive z values.
high_level_tower_props.distance_tt_hub | m | [3.] | Vertical distance from tower top to hub center.
high_level_tower_props.hub_height_user | m | [140.] | Height of the hub specified by the user.
high_level_tower_props.rotor_diameter | m | [206.] | Diameter of the rotor used in WISDEM. It is defined as two times the blade length plus the hub diameter.
af_3d.aoa | rad | [-3.14159265 -3.08923278 -3.0368729 -2.98451302 -2.93215314 -2.87979327 -2.82743339 -2.77507351 -2.72271363 -2.67035376 -2.61799388 -2.565634 -2.51327412 -2.46091425 -2.40855437 -2.35619449 -2.30383461 -2.25147474 -2.19911486 -2.14675498 -2.0943951 -2.04203522 -1.98967535 -1.93731547 -1.88495559 -1.83259571 -1.78023584 -1.72787596 -1.67551608 -1.6231562 -1.57079633 -1.51843645 -1.46607657 -1.41371669 -1.36135682 -1.30899694 -1.25663706 -1.20427718 -1.15191731 -1.09955743 -1.04719755 -0.99483767 -0.9424778 -0.89011792 -0.83775804 -0.78539816 -0.73303829 -0.68067841 -0.62831853 -0.57595865 -0.52359878 -0.51302102 -0.50244327 -0.49186552 -0.48128776 -0.47071001 -0.46013226 -0.4495545 -0.43897675 -0.428399 -0.41782125 -0.40724349 -0.39666574 -0.38608799 -0.37551023 -0.36493248 -0.35435473 -0.34377697 -0.33319922 -0.32262147 -0.31204371 -0.30146596 -0.29088821 -0.28031046 -0.2697327 -0.25915495 -0.2485772 -0.23799944 -0.22742169 -0.21684394 -0.20626618 -0.19568843 -0.18511068 -0.17453293 -0.16395517 -0.15337742 -0.14279967 -0.13222191 -0.12164416 -0.11106641 -0.10048865 -0.0899109 -0.07933315 -0.06875539 -0.05817764 -0.04759989 -0.03702214 -0.02644438 -0.01586663 -0.00528888 0.00528888 0.01586663 0.02644438 0.03702214 0.04759989 0.05817764 0.06875539 0.07933315 0.0899109 0.10048865 0.11106641 0.12164416 0.13222191 0.14279967 0.15337742 0.16395517 0.17453293 0.18511068 0.19568843 0.20626618 0.21684394 0.22742169 0.23799944 0.2485772 0.25915495 0.2697327 0.28031046 0.29088821 0.30146596 0.31204371 0.32262147 0.33319922 0.34377697 0.35435473 0.36493248 0.37551023 0.38608799 0.39666574 0.40724349 0.41782125 0.428399 0.43897675 0.4495545 0.46013226 0.47071001 0.48128776 0.49186552 0.50244327 0.51302102 0.52359878 0.57595865 0.62831853 0.68067841 0.73303829 0.78539816 0.83775804 0.89011792 0.9424778 0.99483767 1.04719755 1.09955743 1.15191731 1.20427718 1.25663706 1.30899694 1.36135682 1.41371669 1.46607657 1.51843645 1.57079633 1.6231562 1.67551608 1.72787596 1.78023584 1.83259571 1.88495559 1.93731547 1.98967535 2.04203522 2.0943951 2.14675498 2.19911486 2.25147474 2.30383461 2.35619449 2.40855437 2.46091425 2.51327412 2.565634 2.61799388 2.67035376 2.72271363 2.77507351 2.82743339 2.87979327 2.93215314 2.98451302 3.0368729 3.08923278 3.14159265] | 1D array of the angles of attack used to define the polars of the airfoils. All airfoils defined in openmdao share this grid.
af_3d.Re |  | [ 3000000. 5280000. 6000000. 9000000. 12000000.] | 1D array of the Reynolds numbers used to define the polars of the airfoils. All airfoils defined in openmdao share this grid.
af_3d.cl |  | [[[[ 0. ] [ 0. ] [ 0. ] [ 0. ] [ 0. ]] [[ 0. ] [ 0. ] [ 0. ] [ 0. ] [ 0. ]] [[ 0. ] [ 0. ] [ 0. ] [ 0. ] [ 0. ]] ... [[ 0. ] [ 0. ] [ 0. ] [ 0. ] [ 0. ]] [[ 0. ] [ 0. ] [ 0. ] [ 0. ] [ 0. ]] [[ 0. ] [ 0. ] [ 0. ] [ 0. ] [ 0. ]]] [[[ 0. ] [ 0. ] [ 0. ] [ 0. ] [ 0. ]] [[ 0.00226138] [ 0.00200259] [ 0.00192094] [ 0.0019311 ] [ 0.0018934 ]] [[ 0.00452276] [ 0.00400518] [ 0.00384188] [ 0.00386219] [ 0.00378681]] ... [[-0.00452276] [-0.00400518] [-0.00384188] [-0.00386219] [-0.00378681]] [[-0.00226138] [-0.00200259] [-0.00192094] [-0.0019311 ] [-0.0018934 ]] [[ 0. ] [ 0. ] [ 0. ] [ 0. ] [ 0. ]]] [[[ 0. ] [ 0. ] [ 0. ] [ 0. ] [ 0. ]] [[ 0.02249114] [ 0.02048307] [ 0.01985525] [ 0.0199332 ] [ 0.01964406]] [[ 0.04498229] [ 0.04096614] [ 0.03971049] [ 0.03986639] [ 0.03928813]] ... [[-0.04498229] [-0.04096614] [-0.03971049] [-0.03986639] [-0.03928813]] [[-0.02249114] [-0.02048307] [-0.01985525] [-0.0199332 ] [-0.01964406]] [[ 0. ] [ 0. ] [ 0. ] [ 0. ] [ 0. ]]] ... [[[ 0. ] [ 0. ] [ 0. ] [ 0. ] [ 0. ]] [[ 0.18189122] [ 0.18610647] [ 0.1874376 ] [ 0.194393 ] [ 0.19801159]] [[ 0.36378244] [ 0.37221294] [ 0.37487521] [ 0.388786 ] [ 0.39602318]] ... [[-0.36378244] [-0.37221294] [-0.37487521] [-0.388786 ] [-0.39602318]] [[-0.18189122] [-0.18610647] [-0.1874376 ] [-0.194393 ] [-0.19801159]] [[ 0. ] [ 0. ] [ 0. ] [ 0. ] [ 0. ]]] [[[ 0. ] [ 0. ] [ 0. ] [ 0. ] [ 0. ]] [[ 0.19131361] [ 0.19659804] [ 0.19826681] [ 0.20486359] [ 0.20847081]] [[ 0.38262721] [ 0.39319608] [ 0.39653362] [ 0.40972718] [ 0.41694162]] ... [[-0.38262721] [-0.39319608] [-0.39653362] [-0.40972718] [-0.41694162]] [[-0.19131361] [-0.19659804] [-0.19826681] [-0.20486359] [-0.20847081]] [[ 0. ] [ 0. ] [ 0. ] [ 0. ] [ 0. ]]] [[[ 0. ] [ 0. ] [ 0. ] [ 0. ] [ 0. ]] [[ 0.20244966] [ 0.20926705] [ 0.21141991] [ 0.21738108] [ 0.22104327]] [[ 0.40489932] [ 0.41853411] [ 0.42283983] [ 0.43476216] [ 0.44208654]] ... [[-0.40489932] [-0.41853411] [-0.42283983] [-0.43476216] [-0.44208654]] [[-0.20244966] [-0.20926705] [-0.21141991] [-0.21738108] [-0.22104327]] [[ 0. ] [ 0. ] [ 0. ] [ 0. ] [ 0. ]]]] | 4D array with the lift coefficients of the airfoils. Dimension 0 is along the blade span for n_span stations, dimension 1 is along the angles of attack, dimension 2 is along the Reynolds number, dimension 3 is along the number of tabs, which may describe multiple sets at the same station, for example in presence of a flap.
af_3d.cd |  | [[[[0.5 ] [0.5 ] [0.5 ] [0.5 ] [0.5 ]] [[0.5 ] [0.5 ] [0.5 ] [0.5 ] [0.5 ]] [[0.5 ] [0.5 ] [0.5 ] [0.5 ] [0.5 ]] ... [[0.5 ] [0.5 ] [0.5 ] [0.5 ] [0.5 ]] [[0.5 ] [0.5 ] [0.5 ] [0.5 ] [0.5 ]] [[0.5 ] [0.5 ] [0.5 ] [0.5 ] [0.5 ]]] [[[0.48317224] [0.48317224] [0.48317224] [0.48317224] [0.48317224]] [[0.48317224] [0.48317224] [0.48317224] [0.48317224] [0.48317224]] [[0.48317224] [0.48317224] [0.48317224] [0.48317224] [0.48317224]] ... [[0.48317224] [0.48317224] [0.48317224] [0.48317224] [0.48317224]] [[0.48317224] [0.48317224] [0.48317224] [0.48317224] [0.48317224]] [[0.48317224] [0.48317224] [0.48317224] [0.48317224] [0.48317224]]] [[[0.34328947] [0.34328947] [0.34328947] [0.34328947] [0.34328947]] [[0.34328947] [0.34328947] [0.34328947] [0.34328947] [0.34328947]] [[0.34328947] [0.34328947] [0.34328947] [0.34328947] [0.34328947]] ... [[0.34328947] [0.34328947] [0.34328947] [0.34328947] [0.34328947]] [[0.34328947] [0.34328947] [0.34328947] [0.34328947] [0.34328947]] [[0.34328947] [0.34328947] [0.34328947] [0.34328947] [0.34328947]]] ... [[[0.001 ] [0.001 ] [0.001 ] [0.001 ] [0.001 ]] [[0.001 ] [0.001 ] [0.001 ] [0.001 ] [0.001 ]] [[0.001 ] [0.001 ] [0.001 ] [0.001 ] [0.001 ]] ... [[0.001 ] [0.001 ] [0.001 ] [0.001 ] [0.001 ]] [[0.001 ] [0.001 ] [0.001 ] [0.001 ] [0.001 ]] [[0.001 ] [0.001 ] [0.001 ] [0.001 ] [0.001 ]]] [[[0.001 ] [0.001 ] [0.001 ] [0.001 ] [0.001 ]] [[0.001 ] [0.001 ] [0.001 ] [0.001 ] [0.001 ]] [[0.001 ] [0.001 ] [0.001 ] [0.001 ] [0.001 ]] ... [[0.001 ] [0.001 ] [0.001 ] [0.001 ] [0.001 ]] [[0.001 ] [0.001 ] [0.001 ] [0.001 ] [0.001 ]] [[0.001 ] [0.001 ] [0.001 ] [0.001 ] [0.001 ]]] [[[0.001 ] [0.001 ] [0.001 ] [0.001 ] [0.001 ]] [[0.001 ] [0.001 ] [0.001 ] [0.001 ] [0.001 ]] [[0.001 ] [0.001 ] [0.001 ] [0.001 ] [0.001 ]] ... [[0.001 ] [0.001 ] [0.001 ] [0.001 ] [0.001 ]] [[0.001 ] [0.001 ] [0.001 ] [0.001 ] [0.001 ]] [[0.001 ] [0.001 ] [0.001 ] [0.001 ] [0.001 ]]]] | 4D array with the drag coefficients of the airfoils. Dimension 0 is along the blade span for n_span stations, dimension 1 is along the angles of attack, dimension 2 is along the Reynolds number, dimension 3 is along the number of tabs, which may describe multiple sets at the same station, for example in presence of a flap.
af_3d.cm |  | [[[[ 0.00000000e+00] [ 0.00000000e+00] [ 0.00000000e+00] [ 0.00000000e+00] [ 0.00000000e+00]] [[ 0.00000000e+00] [ 0.00000000e+00] [ 0.00000000e+00] [ 0.00000000e+00] [ 0.00000000e+00]] [[ 0.00000000e+00] [ 0.00000000e+00] [ 0.00000000e+00] [ 0.00000000e+00] [ 0.00000000e+00]] ... [[-2.77555756e-17] [-2.77555756e-17] [-2.77555756e-17] [-2.77555756e-17] [-2.77555756e-17]] [[ 0.00000000e+00] [ 0.00000000e+00] [ 0.00000000e+00] [ 0.00000000e+00] [ 0.00000000e+00]] [[ 0.00000000e+00] [ 0.00000000e+00] [ 0.00000000e+00] [ 0.00000000e+00] [ 0.00000000e+00]]] [[[ 0.00000000e+00] [ 0.00000000e+00] [ 0.00000000e+00] [ 0.00000000e+00] [ 0.00000000e+00]] [[ 3.77966092e-03] [ 3.77966092e-03] [ 3.77966092e-03] [ 3.77966092e-03] [ 3.77966092e-03]] [[ 7.55932184e-03] [ 7.55932184e-03] [ 7.55932184e-03] [ 7.55932184e-03] [ 7.55932184e-03]] ... [[-9.13529113e-03] [-9.13529113e-03] [-9.13529113e-03] [-9.13529113e-03] [-9.13529113e-03]] [[-4.56764557e-03] [-4.56764557e-03] [-4.56764557e-03] [-4.56764557e-03] [-4.56764557e-03]] [[ 0.00000000e+00] [ 0.00000000e+00] [ 0.00000000e+00] [ 0.00000000e+00] [ 0.00000000e+00]]] [[[ 0.00000000e+00] [ 0.00000000e+00] [ 0.00000000e+00] [ 0.00000000e+00] [ 0.00000000e+00]] [[ 3.51557992e-02] [ 3.51557992e-02] [ 3.51557992e-02] [ 3.51557992e-02] [ 3.51557992e-02]] [[ 7.03115984e-02] [ 7.03115984e-02] [ 7.03115984e-02] [ 7.03115984e-02] [ 7.03115984e-02]] ... [[-8.49630101e-02] [-8.49630101e-02] [-8.49630101e-02] [-8.49630101e-02] [-8.49630101e-02]] [[-4.24815051e-02] [-4.24815051e-02] [-4.24815051e-02] [-4.24815051e-02] [-4.24815051e-02]] [[ 0.00000000e+00] [ 0.00000000e+00] [ 0.00000000e+00] [ 0.00000000e+00] [ 0.00000000e+00]]] ... [[[ 0.00000000e+00] [ 0.00000000e+00] [ 0.00000000e+00] [ 0.00000000e+00] [ 0.00000000e+00]] [[ 1.20000000e-01] [ 1.20000000e-01] [ 1.20000000e-01] [ 1.20000000e-01] [ 1.20000000e-01]] [[ 2.40000000e-01] [ 2.40000000e-01] [ 2.40000000e-01] [ 2.40000000e-01] [ 2.40000000e-01]] ... [[-3.00000000e-01] [-3.00000000e-01] [-3.00000000e-01] [-3.00000000e-01] [-3.00000000e-01]] [[-1.50000000e-01] [-1.50000000e-01] [-1.50000000e-01] [-1.50000000e-01] [-1.50000000e-01]] [[ 0.00000000e+00] [ 0.00000000e+00] [ 0.00000000e+00] [ 0.00000000e+00] [ 0.00000000e+00]]] [[[ 0.00000000e+00] [ 0.00000000e+00] [ 0.00000000e+00] [ 0.00000000e+00] [ 0.00000000e+00]] [[ 1.20000000e-01] [ 1.20000000e-01] [ 1.20000000e-01] [ 1.20000000e-01] [ 1.20000000e-01]] [[ 2.40000000e-01] [ 2.40000000e-01] [ 2.40000000e-01] [ 2.40000000e-01] [ 2.40000000e-01]] ... [[-3.00000000e-01] [-3.00000000e-01] [-3.00000000e-01] [-3.00000000e-01] [-3.00000000e-01]] [[-1.50000000e-01] [-1.50000000e-01] [-1.50000000e-01] [-1.50000000e-01] [-1.50000000e-01]] [[ 0.00000000e+00] [ 0.00000000e+00] [ 0.00000000e+00] [ 0.00000000e+00] [ 0.00000000e+00]]] [[[ 0.00000000e+00] [ 0.00000000e+00] [ 0.00000000e+00] [ 0.00000000e+00] [ 0.00000000e+00]] [[ 1.20000000e-01] [ 1.20000000e-01] [ 1.20000000e-01] [ 1.20000000e-01] [ 1.20000000e-01]] [[ 2.40000000e-01] [ 2.40000000e-01] [ 2.40000000e-01] [ 2.40000000e-01] [ 2.40000000e-01]] ... [[-3.00000000e-01] [-3.00000000e-01] [-3.00000000e-01] [-3.00000000e-01] [-3.00000000e-01]] [[-1.50000000e-01] [-1.50000000e-01] [-1.50000000e-01] [-1.50000000e-01] [-1.50000000e-01]] [[ 0.00000000e+00] [ 0.00000000e+00] [ 0.00000000e+00] [ 0.00000000e+00] [ 0.00000000e+00]]]] | 4D array with the moment coefficients of the airfoils. Dimension 0 is along the blade span for n_span stations, dimension 1 is along the angles of attack, dimension 2 is along the Reynolds number, dimension 3 is along the number of tabs, which may describe multiple sets at the same station, for example in presence of a flap.
af_3d.rated_TSR |  | [10.5] | Constant tip speed ratio in region II.
af_3d.r_blade | m | [ 3. 6.44228216 9.88456432 13.32684647 16.76912863 20.21141079 23.65369295 27.09597511 30.53825726 33.98053942 37.42282158 40.86510374 44.3073859 47.74966806 51.19195021 54.63423237 58.07651453 61.51879669 64.96107885 68.403361 71.84564316 75.28792532 78.73020748 82.17248964 85.61477179 89.05705395 92.49933611 95.94161827 99.38390043 102.82618259] | 1D array of the dimensional spanwise grid defined along the rotor (hub radius to blade tip projected on the plane)
af_3d.rotor_radius | m | [102.82618259] | Scalar of the rotor radius, defined ignoring prebend and sweep curvatures, and cone and uptilt angles.
af_3d.r_thick_interp |  | [1. 0.9904762 0.90583552 0.76920637 0.62433185 0.51495506 0.45652477 0.40898037 0.37373472 0.35299758 0.33854388 0.32716954 0.31781339 0.30941425 0.30091105 0.29250549 0.28490061 0.27785301 0.27111927 0.26445597 0.25761968 0.250367 0.2424545 0.23345852 0.22353126 0.21373557 0.20477992 0.19617537 0.18790426 0.18 ] | 1D array of the relative thicknesses of the blade defined along span.
af_3d.chord | m | [4.5 4.51653455 4.59255455 4.72026865 4.75 4.75 4.75 4.75 4.75 4.75 4.75 4.7 4.64 4.48 4.30815493 4.07109567 3.83078655 3.59377787 3.3535724 3.10972681 2.86394905 2.61780457 2.37255549 2.12536608 1.87360817 1.6133977 1.34551447 1.07050448 0.78813172 0.5 ] | 1D array of the chord values defined along blade span.
tower_grid.ref_axis | m | [[ 0. 0. 0. ] [ 0. 0. 13.7] [ 0. 0. 27.4] [ 0. 0. 41.1] [ 0. 0. 54.8] [ 0. 0. 68.5] [ 0. 0. 82.2] [ 0. 0. 95.9] [ 0. 0. 109.6] [ 0. 0. 123.3] [ 0. 0. 137. ]] | 2D array of the coordinates (x,y,z) of the tower reference axis. The coordinate system is the global coordinate system of OpenFAST: it is placed at tower base with x pointing downwind, y pointing on the side and z pointing vertically upwards. A standard tower configuration will have zero x and y values and positive z values.
rotorse.ccblade.Uhub | m/s | [9.] | Undisturbed wind speed
rotorse.tsr |  | [10.5] | Tip speed ratio
rotorse.pitch | deg | [0.] | Pitch angle
rotorse.r | m | [ 3. 6.44228216 9.88456432 13.32684647 16.76912863 20.21141079 23.65369295 27.09597511 30.53825726 33.98053942 37.42282158 40.86510374 44.3073859 47.74966806 51.19195021 54.63423237 58.07651453 61.51879669 64.96107885 68.403361 71.84564316 75.28792532 78.73020748 82.17248964 85.61477179 89.05705395 92.49933611 95.94161827 99.38390043 102.82618259] | radial locations where blade is defined (should be increasing and not go all the way to hub or tip)
rotorse.ccblade.s_opt_chord |  | [0. 0.03448276 0.06896552 0.10344828 0.13793103 0.17241379 0.20689655 0.24137931 0.27586207 0.31034483 0.34482759 0.37931034 0.4137931 0.44827586 0.48275862 0.51724138 0.55172414 0.5862069 0.62068966 0.65517241 0.68965517 0.72413793 0.75862069 0.79310345 0.82758621 0.86206897 0.89655172 0.93103448 0.96551724 1. ] | 1D array of the non-dimensional spanwise grid defined along blade axis to optimize the blade chord
rotorse.ccblade.s_opt_theta |  | [0. 0.03448276 0.06896552 0.10344828 0.13793103 0.17241379 0.20689655 0.24137931 0.27586207 0.31034483 0.34482759 0.37931034 0.4137931 0.44827586 0.48275862 0.51724138 0.55172414 0.5862069 0.62068966 0.65517241 0.68965517 0.72413793 0.75862069 0.79310345 0.82758621 0.86206897 0.89655172 0.93103448 0.96551724 1. ] | 1D array of the non-dimensional spanwise grid defined along blade axis to optimize the blade twist
rotorse.chord | m | [4.5 4.51653455 4.59255455 4.72026865 4.75 4.75 4.75 4.75 4.75 4.75 4.75 4.7 4.64 4.48 4.30815493 4.07109567 3.83078655 3.59377787 3.3535724 3.10972681 2.86394905 2.61780457 2.37255549 2.12536608 1.87360817 1.6133977 1.34551447 1.07050448 0.78813172 0.5 ] | chord length at each section
rotorse.ccblade.theta_in | rad | [ 0.3491 0.32625117 0.30085553 0.27319561 0.24355395 0.2057759 0.15761451 0.11369865 0.08888556 0.08740227 0.08747036 0.08755246 0.08760935 0.08649735 0.08026523 0.07090719 0.06112253 0.05334186 0.04683973 0.04037517 0.03298558 0.02356245 0.0096627 -0.00714598 -0.02406408 -0.03833817 -0.05056212 -0.06194147 -0.07234987 -0.08166095] | twist angle at each section (positive decreases angle of attack)
rotorse.ccblade.aoa_op | rad | [3.14159265 3.14159265 3.14159265 3.14159265 3.14159265 3.14159265 3.14159265 3.14159265 3.14159265 3.14159265 3.14159265 3.14159265 3.14159265 3.14159265 3.14159265 3.14159265 3.14159265 3.14159265 3.14159265 3.14159265 3.14159265 3.14159265 3.14159265 3.14159265 3.14159265 3.14159265 3.14159265 3.14159265 3.14159265 3.14159265] | 1D array with the operational angles of attack for the airfoils along blade span.
rotorse.airfoils_aoa | deg | [-180. -177. -174. -171. -168. -165. -162. -159. -156. -153. -150. -147. -144. -141. -138. -135. -132. -129. -126. -123. -120. -117. -114. -111. -108. -105. -102. -99. -96. -93. -90. -87. -84. -81. -78. -75. -72. -69. -66. -63. -60. -57. -54. -51. -48. -45. -42. -39. -36. -33. -30. -29.39393939 -28.78787879 -28.18181818 -27.57575758 -26.96969697 -26.36363636 -25.75757576 -25.15151515 -24.54545455 -23.93939394 -23.33333333 -22.72727273 -22.12121212 -21.51515152 -20.90909091 -20.3030303 -19.6969697 -19.09090909 -18.48484848 -17.87878788 -17.27272727 -16.66666667 -16.06060606 -15.45454545 -14.84848485 -14.24242424 -13.63636364 -13.03030303 -12.42424242 -11.81818182 -11.21212121 -10.60606061 -10. -9.39393939 -8.78787879 -8.18181818 -7.57575758 -6.96969697 -6.36363636 -5.75757576 -5.15151515 -4.54545455 -3.93939394 -3.33333333 -2.72727273 -2.12121212 -1.51515152 -0.90909091 -0.3030303 0.3030303 0.90909091 1.51515152 2.12121212 2.72727273 3.33333333 3.93939394 4.54545455 5.15151515 5.75757576 6.36363636 6.96969697 7.57575758 8.18181818 8.78787879 9.39393939 10. 10.60606061 11.21212121 11.81818182 12.42424242 13.03030303 13.63636364 14.24242424 14.84848485 15.45454545 16.06060606 16.66666667 17.27272727 17.87878788 18.48484848 19.09090909 19.6969697 20.3030303 20.90909091 21.51515152 22.12121212 22.72727273 23.33333333 23.93939394 24.54545455 25.15151515 25.75757576 26.36363636 26.96969697 27.57575758 28.18181818 28.78787879 29.39393939 30. 33. 36. 39. 42. 45. 48. 51. 54. 57. 60. 63. 66. 69. 72. 75. 78. 81. 84. 87. 90. 93. 96. 99. 102. 105. 108. 111. 114. 117. 120. 123. 126. 129. 132. 135. 138. 141. 144. 147. 150. 153. 156. 159. 162. 165. 168. 171. 174. 177. 180. ] | angle of attack grid for polars
rotorse.airfoils_cl |  | [[[[ 0. ] [ 0. ] [ 0. ] [ 0. ] [ 0. ]] [[ 0. ] [ 0. ] [ 0. ] [ 0. ] [ 0. ]] [[ 0. ] [ 0. ] [ 0. ] [ 0. ] [ 0. ]] ... [[ 0. ] [ 0. ] [ 0. ] [ 0. ] [ 0. ]] [[ 0. ] [ 0. ] [ 0. ] [ 0. ] [ 0. ]] [[ 0. ] [ 0. ] [ 0. ] [ 0. ] [ 0. ]]] [[[ 0. ] [ 0. ] [ 0. ] [ 0. ] [ 0. ]] [[ 0.00226138] [ 0.00200259] [ 0.00192094] [ 0.0019311 ] [ 0.0018934 ]] [[ 0.00452276] [ 0.00400518] [ 0.00384188] [ 0.00386219] [ 0.00378681]] ... [[-0.00452276] [-0.00400518] [-0.00384188] [-0.00386219] [-0.00378681]] [[-0.00226138] [-0.00200259] [-0.00192094] [-0.0019311 ] [-0.0018934 ]] [[ 0. ] [ 0. ] [ 0. ] [ 0. ] [ 0. ]]] [[[ 0. ] [ 0. ] [ 0. ] [ 0. ] [ 0. ]] [[ 0.02249114] [ 0.02048307] [ 0.01985525] [ 0.0199332 ] [ 0.01964406]] [[ 0.04498229] [ 0.04096614] [ 0.03971049] [ 0.03986639] [ 0.03928813]] ... [[-0.04498229] [-0.04096614] [-0.03971049] [-0.03986639] [-0.03928813]] [[-0.02249114] [-0.02048307] [-0.01985525] [-0.0199332 ] [-0.01964406]] [[ 0. ] [ 0. ] [ 0. ] [ 0. ] [ 0. ]]] ... [[[ 0. ] [ 0. ] [ 0. ] [ 0. ] [ 0. ]] [[ 0.18189122] [ 0.18610647] [ 0.1874376 ] [ 0.194393 ] [ 0.19801159]] [[ 0.36378244] [ 0.37221294] [ 0.37487521] [ 0.388786 ] [ 0.39602318]] ... [[-0.36378244] [-0.37221294] [-0.37487521] [-0.388786 ] [-0.39602318]] [[-0.18189122] [-0.18610647] [-0.1874376 ] [-0.194393 ] [-0.19801159]] [[ 0. ] [ 0. ] [ 0. ] [ 0. ] [ 0. ]]] [[[ 0. ] [ 0. ] [ 0. ] [ 0. ] [ 0. ]] [[ 0.19131361] [ 0.19659804] [ 0.19826681] [ 0.20486359] [ 0.20847081]] [[ 0.38262721] [ 0.39319608] [ 0.39653362] [ 0.40972718] [ 0.41694162]] ... [[-0.38262721] [-0.39319608] [-0.39653362] [-0.40972718] [-0.41694162]] [[-0.19131361] [-0.19659804] [-0.19826681] [-0.20486359] [-0.20847081]] [[ 0. ] [ 0. ] [ 0. ] [ 0. ] [ 0. ]]] [[[ 0. ] [ 0. ] [ 0. ] [ 0. ] [ 0. ]] [[ 0.20244966] [ 0.20926705] [ 0.21141991] [ 0.21738108] [ 0.22104327]] [[ 0.40489932] [ 0.41853411] [ 0.42283983] [ 0.43476216] [ 0.44208654]] ... [[-0.40489932] [-0.41853411] [-0.42283983] [-0.43476216] [-0.44208654]] [[-0.20244966] [-0.20926705] [-0.21141991] [-0.21738108] [-0.22104327]] [[ 0. ] [ 0. ] [ 0. ] [ 0. ] [ 0. ]]]] | lift coefficients, spanwise
rotorse.airfoils_cd |  | [[[[0.5 ] [0.5 ] [0.5 ] [0.5 ] [0.5 ]] [[0.5 ] [0.5 ] [0.5 ] [0.5 ] [0.5 ]] [[0.5 ] [0.5 ] [0.5 ] [0.5 ] [0.5 ]] ... [[0.5 ] [0.5 ] [0.5 ] [0.5 ] [0.5 ]] [[0.5 ] [0.5 ] [0.5 ] [0.5 ] [0.5 ]] [[0.5 ] [0.5 ] [0.5 ] [0.5 ] [0.5 ]]] [[[0.48317224] [0.48317224] [0.48317224] [0.48317224] [0.48317224]] [[0.48317224] [0.48317224] [0.48317224] [0.48317224] [0.48317224]] [[0.48317224] [0.48317224] [0.48317224] [0.48317224] [0.48317224]] ... [[0.48317224] [0.48317224] [0.48317224] [0.48317224] [0.48317224]] [[0.48317224] [0.48317224] [0.48317224] [0.48317224] [0.48317224]] [[0.48317224] [0.48317224] [0.48317224] [0.48317224] [0.48317224]]] [[[0.34328947] [0.34328947] [0.34328947] [0.34328947] [0.34328947]] [[0.34328947] [0.34328947] [0.34328947] [0.34328947] [0.34328947]] [[0.34328947] [0.34328947] [0.34328947] [0.34328947] [0.34328947]] ... [[0.34328947] [0.34328947] [0.34328947] [0.34328947] [0.34328947]] [[0.34328947] [0.34328947] [0.34328947] [0.34328947] [0.34328947]] [[0.34328947] [0.34328947] [0.34328947] [0.34328947] [0.34328947]]] ... [[[0.001 ] [0.001 ] [0.001 ] [0.001 ] [0.001 ]] [[0.001 ] [0.001 ] [0.001 ] [0.001 ] [0.001 ]] [[0.001 ] [0.001 ] [0.001 ] [0.001 ] [0.001 ]] ... [[0.001 ] [0.001 ] [0.001 ] [0.001 ] [0.001 ]] [[0.001 ] [0.001 ] [0.001 ] [0.001 ] [0.001 ]] [[0.001 ] [0.001 ] [0.001 ] [0.001 ] [0.001 ]]] [[[0.001 ] [0.001 ] [0.001 ] [0.001 ] [0.001 ]] [[0.001 ] [0.001 ] [0.001 ] [0.001 ] [0.001 ]] [[0.001 ] [0.001 ] [0.001 ] [0.001 ] [0.001 ]] ... [[0.001 ] [0.001 ] [0.001 ] [0.001 ] [0.001 ]] [[0.001 ] [0.001 ] [0.001 ] [0.001 ] [0.001 ]] [[0.001 ] [0.001 ] [0.001 ] [0.001 ] [0.001 ]]] [[[0.001 ] [0.001 ] [0.001 ] [0.001 ] [0.001 ]] [[0.001 ] [0.001 ] [0.001 ] [0.001 ] [0.001 ]] [[0.001 ] [0.001 ] [0.001 ] [0.001 ] [0.001 ]] ... [[0.001 ] [0.001 ] [0.001 ] [0.001 ] [0.001 ]] [[0.001 ] [0.001 ] [0.001 ] [0.001 ] [0.001 ]] [[0.001 ] [0.001 ] [0.001 ] [0.001 ] [0.001 ]]]] | drag coefficients, spanwise
rotorse.airfoils_cm |  | [[[[ 0.00000000e+00] [ 0.00000000e+00] [ 0.00000000e+00] [ 0.00000000e+00] [ 0.00000000e+00]] [[ 0.00000000e+00] [ 0.00000000e+00] [ 0.00000000e+00] [ 0.00000000e+00] [ 0.00000000e+00]] [[ 0.00000000e+00] [ 0.00000000e+00] [ 0.00000000e+00] [ 0.00000000e+00] [ 0.00000000e+00]] ... [[-2.77555756e-17] [-2.77555756e-17] [-2.77555756e-17] [-2.77555756e-17] [-2.77555756e-17]] [[ 0.00000000e+00] [ 0.00000000e+00] [ 0.00000000e+00] [ 0.00000000e+00] [ 0.00000000e+00]] [[ 0.00000000e+00] [ 0.00000000e+00] [ 0.00000000e+00] [ 0.00000000e+00] [ 0.00000000e+00]]] [[[ 0.00000000e+00] [ 0.00000000e+00] [ 0.00000000e+00] [ 0.00000000e+00] [ 0.00000000e+00]] [[ 3.77966092e-03] [ 3.77966092e-03] [ 3.77966092e-03] [ 3.77966092e-03] [ 3.77966092e-03]] [[ 7.55932184e-03] [ 7.55932184e-03] [ 7.55932184e-03] [ 7.55932184e-03] [ 7.55932184e-03]] ... [[-9.13529113e-03] [-9.13529113e-03] [-9.13529113e-03] [-9.13529113e-03] [-9.13529113e-03]] [[-4.56764557e-03] [-4.56764557e-03] [-4.56764557e-03] [-4.56764557e-03] [-4.56764557e-03]] [[ 0.00000000e+00] [ 0.00000000e+00] [ 0.00000000e+00] [ 0.00000000e+00] [ 0.00000000e+00]]] [[[ 0.00000000e+00] [ 0.00000000e+00] [ 0.00000000e+00] [ 0.00000000e+00] [ 0.00000000e+00]] [[ 3.51557992e-02] [ 3.51557992e-02] [ 3.51557992e-02] [ 3.51557992e-02] [ 3.51557992e-02]] [[ 7.03115984e-02] [ 7.03115984e-02] [ 7.03115984e-02] [ 7.03115984e-02] [ 7.03115984e-02]] ... [[-8.49630101e-02] [-8.49630101e-02] [-8.49630101e-02] [-8.49630101e-02] [-8.49630101e-02]] [[-4.24815051e-02] [-4.24815051e-02] [-4.24815051e-02] [-4.24815051e-02] [-4.24815051e-02]] [[ 0.00000000e+00] [ 0.00000000e+00] [ 0.00000000e+00] [ 0.00000000e+00] [ 0.00000000e+00]]] ... [[[ 0.00000000e+00] [ 0.00000000e+00] [ 0.00000000e+00] [ 0.00000000e+00] [ 0.00000000e+00]] [[ 1.20000000e-01] [ 1.20000000e-01] [ 1.20000000e-01] [ 1.20000000e-01] [ 1.20000000e-01]] [[ 2.40000000e-01] [ 2.40000000e-01] [ 2.40000000e-01] [ 2.40000000e-01] [ 2.40000000e-01]] ... [[-3.00000000e-01] [-3.00000000e-01] [-3.00000000e-01] [-3.00000000e-01] [-3.00000000e-01]] [[-1.50000000e-01] [-1.50000000e-01] [-1.50000000e-01] [-1.50000000e-01] [-1.50000000e-01]] [[ 0.00000000e+00] [ 0.00000000e+00] [ 0.00000000e+00] [ 0.00000000e+00] [ 0.00000000e+00]]] [[[ 0.00000000e+00] [ 0.00000000e+00] [ 0.00000000e+00] [ 0.00000000e+00] [ 0.00000000e+00]] [[ 1.20000000e-01] [ 1.20000000e-01] [ 1.20000000e-01] [ 1.20000000e-01] [ 1.20000000e-01]] [[ 2.40000000e-01] [ 2.40000000e-01] [ 2.40000000e-01] [ 2.40000000e-01] [ 2.40000000e-01]] ... [[-3.00000000e-01] [-3.00000000e-01] [-3.00000000e-01] [-3.00000000e-01] [-3.00000000e-01]] [[-1.50000000e-01] [-1.50000000e-01] [-1.50000000e-01] [-1.50000000e-01] [-1.50000000e-01]] [[ 0.00000000e+00] [ 0.00000000e+00] [ 0.00000000e+00] [ 0.00000000e+00] [ 0.00000000e+00]]] [[[ 0.00000000e+00] [ 0.00000000e+00] [ 0.00000000e+00] [ 0.00000000e+00] [ 0.00000000e+00]] [[ 1.20000000e-01] [ 1.20000000e-01] [ 1.20000000e-01] [ 1.20000000e-01] [ 1.20000000e-01]] [[ 2.40000000e-01] [ 2.40000000e-01] [ 2.40000000e-01] [ 2.40000000e-01] [ 2.40000000e-01]] ... [[-3.00000000e-01] [-3.00000000e-01] [-3.00000000e-01] [-3.00000000e-01] [-3.00000000e-01]] [[-1.50000000e-01] [-1.50000000e-01] [-1.50000000e-01] [-1.50000000e-01] [-1.50000000e-01]] [[ 0.00000000e+00] [ 0.00000000e+00] [ 0.00000000e+00] [ 0.00000000e+00] [ 0.00000000e+00]]]] | moment coefficients, spanwise
rotorse.airfoils_Re |  | [ 3000000. 5280000. 6000000. 9000000. 12000000.] | Reynolds numbers of polars
rotorse.Rhub | m | [3.] | hub radius
rotorse.Rtip | m | [102.82618259] | tip radius
rotorse.ccblade.rthick |  | [1. 0.9904762 0.90583552 0.76920637 0.62433185 0.51495506 0.45652477 0.40898037 0.37373472 0.35299758 0.33854388 0.32716954 0.31781339 0.30941425 0.30091105 0.29250549 0.28490061 0.27785301 0.27111927 0.26445597 0.25761968 0.250367 0.2424545 0.23345852 0.22353126 0.21373557 0.20477992 0.19617537 0.18790426 0.18 ] | 1D array of the relative thicknesses of the blade defined along span.
rotorse.precurve | m | [ 0. 0.01458961 0.05222308 0.10814189 0.1742505 0.24113677 0.30008558 0.34265121 0.35982107 0.34758647 0.3145081 0.26685814 0.21087049 0.1404773 0.03804705 -0.09075292 -0.23512381 -0.39413733 -0.58577711 -0.80529181 -1.04252594 -1.29121723 -1.5637297 -1.85903588 -2.17067421 -2.49837779 -2.84335536 -3.20952152 -3.59684443 -4. ] | precurve at each section
rotorse.precurveTip | m | [-4.] | precurve at tip
rotorse.presweep | m | [0. 0. 0. 0. 0. 0. 0. 0. 0. 0. 0. 0. 0. 0. 0. 0. 0. 0. 0. 0. 0. 0. 0. 0. 0. 0. 0. 0. 0. 0.] | presweep at each section
rotorse.presweepTip | m | [0.] | presweep at tip
rotorse.hub_height | m | [140.] | hub height
rotorse.precone | deg | [2.] | precone angle
rotorse.tilt | deg | [4.] | shaft tilt
rotorse.yaw | deg | [0.] | yaw error
rotorse.rho_air | kg/m**3 | [1.225] | density of air
rotorse.mu_air | kg/m/s | [1.81e-05] | dynamic viscosity of air
rotorse.shearExp |  | [0.2] | shear exponent
rotorse.nBlades | Unavailable | 3 | number of blades
rotorse.nSector | Unavailable | 4 | number of sectors to divide rotor face into in computing thrust and power
rotorse.tiploss | Unavailable | TRUE | include Prandtl tip loss model
rotorse.hubloss | Unavailable | TRUE | include Prandtl hub loss model
rotorse.wakerotation | Unavailable | TRUE | include effect of wake rotation (i.e., tangential induction factor is nonzero)
rotorse.usecd | Unavailable | TRUE | use drag coefficient in computing induction factors
rotorse.wt_class.V_mean_overwrite |  | [0.]
rotorse.wt_class.turbine_class | Unavailable | III
rotorse.theta | deg | [20.00195663 18.69281516 17.2377519 15.65295517 13.95461328 11.79009053 9.03064626 6.5144527 5.09276755 5.0077812 5.0116826 5.01638643 5.01964587 4.95593318 4.598859 4.06268279 3.50206274 3.05626337 2.68371866 2.31332694 1.88993479 1.35002871 0.55363202 -0.40943438 -1.37877001 -2.1966151 -2.89699591 -3.548985 -4.14534228 -4.67882768] | Twist angle at each section (positive decreases angle of attack)
rotorse.re.pitch_axis |  | [0.5 0.49816955 0.48992341 0.47666778 0.47368421 0.47368421 0.47368421 0.47368421 0.47368421 0.47368421 0.47368421 0.46808511 0.4612069 0.44196429 0.43251806 0.42095775 0.41010371 0.40195138 0.39522149 0.39116278 0.38990659 0.39134099 0.39523274 0.40007425 0.40504215 0.41113787 0.41946139 0.43201533 0.45321411 0.5 ] | 1D array of the chordwise position of the pitch axis (0-LE, 1-TE), defined along blade span.
rotorse.re.coord_xy_interp |  | [[[ 1.00000000e+00 -5.22802288e-16] [ 9.99429684e-01 -2.22597407e-02] [ 9.98063018e-01 -4.44580349e-02] ... [ 9.98120489e-01 4.38394581e-02] [ 9.99443038e-01 2.19496514e-02] [ 1.00000000e+00 -5.26271735e-16]] [[ 1.00000000e+00 -4.63811846e-04] [ 9.98467173e-01 -2.21760738e-02] [ 9.96201019e-01 -4.43513952e-02] ... [ 9.96776877e-01 4.39179785e-02] [ 9.98774657e-01 2.22119245e-02] [ 1.00000000e+00 3.03878429e-04]] [[ 1.00000000e+00 -3.84926541e-03] [ 9.90631439e-01 -2.12435866e-02] [ 9.80995553e-01 -4.24457781e-02] ... [ 9.85613808e-01 4.43560536e-02] [ 9.93218520e-01 2.41263074e-02] [ 1.00000000e+00 2.83048459e-03]] ... [[ 1.00000000e+00 2.99243424e-04] [ 9.76715850e-01 2.78508494e-03] [ 9.52832571e-01 4.62553820e-03] ... [ 9.52575171e-01 9.64309571e-03] [ 9.76267770e-01 4.94496385e-03] [ 1.00000000e+00 2.99243424e-04]] [[ 1.00000000e+00 7.60311480e-05] [ 9.76692547e-01 2.94939444e-03] [ 9.52952126e-01 4.97097005e-03] ... [ 9.52775619e-01 1.06814382e-02] [ 9.76380589e-01 5.38373218e-03] [ 1.00000000e+00 7.60311480e-05]] [[ 1.00000000e+00 1.76276899e-06] [ 9.76685164e-01 3.14692752e-03] [ 9.53182640e-01 5.22846152e-03] ... [ 9.52998460e-01 1.22336784e-02] [ 9.76506117e-01 6.17134718e-03] [ 1.00000000e+00 1.76276899e-06]]] | 3D array of the non-dimensional x and y airfoil coordinates of the airfoils interpolated along span for n_span stations.
rotorse.re.precomp.uptilt | deg | [4.] | Nacelle uptilt angle. A standard machine has positive values.
rotorse.re.precomp.web_start_nd |  | [[0.19443411 0.19789619 0.1995814 0.29869742 0.30770936 0.31795227 0.3244892 0.32905563 0.33094151 0.32971052 0.32814561 0.32971718 0.3316777 0.34083644 0.34589086 0.35316299 0.36009727 0.365533 0.37030433 0.37395917 0.37649775 0.3780177 0.37875349 0.37961998 0.38107639 0.38260736 0.38425915 0.3868056 0.3917786 0.24523263] [0.19443411 0.19789619 0.1995814 0.24103292 0.2485064 0.25730412 0.26380133 0.26855762 0.27072856 0.27009491 0.26922324 0.27098351 0.27309621 0.28117817 0.28489087 0.28972295 0.29388268 0.29627072 0.29751636 0.29704199 0.2947124 0.29043997 0.28418252 0.27622543 0.26613232 0.25185412 0.23081393 0.19832712 0.14241967 0.24523263]] | 2D array of the non-dimensional start point defined along the outer profile of a web. The TE suction side is 0, the TE pressure side is 1. The first dimension represents each web, the second dimension represents each entry along blade span.
rotorse.re.precomp.web_end_nd |  | [[0.69444351 0.69843353 0.70702196 0.62303187 0.63162703 0.63790618 0.6453805 0.65245395 0.65707095 0.65958065 0.66181913 0.66079048 0.65927436 0.65064913 0.64677002 0.64094777 0.63537736 0.63093805 0.62693779 0.62398853 0.62219476 0.62154113 0.62201216 0.6225042 0.62213855 0.62109589 0.61946308 0.61657817 0.61087894 0.75672069] [0.69444351 0.69843353 0.70702196 0.68025763 0.69005751 0.69815143 0.70618073 0.71353678 0.71799333 0.71997151 0.72150492 0.72022406 0.71849541 0.71079135 0.70813529 0.70461256 0.70168909 0.70021594 0.69968012 0.7008274 0.70388848 0.70902157 0.71645889 0.72568032 0.73667306 0.75113029 0.77165019 0.80304542 0.85758675 0.75672069]] | 2D array of the non-dimensional end point defined along the outer profile of a web. The TE suction side is 0, the TE pressure side is 1. The first dimension represents each web, the second dimension represents each entry along blade span.
rotorse.re.precomp.layer_web |  | [0. 0. 0. 0. 0. 0. 0. 0. 0. 0. 0. 0. 1. 1. 1. 2. 2. 2.] | 1D array of the web id the layer is associated to. If the layer is on the outer profile, this entry can simply stay equal to 0.
rotorse.re.precomp.layer_thickness | m | [[0.001 0.001 0.001 0.001 0.001 0.001 0.001 0.001 0.001 0.001 0.001 0.001 0.001 0.001 0.001 0.001 0.001 0.001 0.001 0.001 0.001 0.001 0.001 0.001 0.001 0.001 0.001 0.001 0.001 0.001 ] [0.041 0.033 0.026 0.02 0.015 0.011 0.00828454 0.00651243 0.00536208 0.00470248 0.00440263 0.00433155 0.00435823 0.00435168 0.00430703 0.0042194 0.00408392 0.00389572 0.00364992 0.00334165 0.00298133 0.00257936 0.00214615 0.00169212 0.00122768 0.001 0.001 0.001 0.001 0.001 ] [0. 0.0072547 0.01261486 0.01775316 0.02244774 0.02665897 0.0299293 0.03354487 0.035149 0.03506844 0.03381214 0.03193105 0.02973362 0.02772687 0.02623716 0.02503777 0.0241204 0.02324185 0.02266581 0.01882276 0.05315874 0.01614087 0.01835022 0.01683878 0.0166366 0.01292646 0.01265698 0.00947612 0.00619015 0.00587381] [0. 0.0072547 0.01261486 0.01775316 0.02244774 0.02665897 0.0299293 0.03354487 0.035149 0.03506844 0.03381214 0.03193105 0.02973362 0.02772687 0.02623716 0.02503777 0.0241204 0.02324185 0.02266581 0.01882276 0.05315874 0.01614087 0.01835022 0.01683878 0.0166366 0.01292646 0.01265698 0.00947612 0.00619015 0.00587381] [0. 0. 0.00665003 0.00814812 0.00964621 0.0111443 0.01260256 0.01398116 0.01524026 0.01634003 0.01724065 0.01790228 0.01832761 0.01851932 0.01848012 0.01821267 0.01771968 0.01700382 0.01610578 0.01506624 0.01392586 0.01272533 0.01150532 0.01030652 0.00912537 0.00795837 0.00680196 0.00565261 0.0045068 0.003361 ] [0. 0. 0.02334323 0.02514806 0.0269529 0.02875774 0.03056258 0.03236741 0.03399538 0.0352696 0.03601321 0.03604932 0.03520108 0.0332916 0.03059387 0.02738085 0.02392552 0.02050085 0.01737982 0.0148354 0.01277149 0.01109198 0.00970078 0.00850179 0.0073989 0.006296 0.00519311 0.00409022 0.00298732 0. ] [0. 0. 0.02334323 0.02514806 0.0269529 0.02875774 0.03056258 0.03236741 0.03399538 0.0352696 0.03601321 0.03604932 0.03520108 0.0332916 0.03059387 0.02738085 0.02392552 0.02050085 0.01737982 0.0148354 0.01277149 0.01109198 0.00970078 0.00850179 0.0073989 0.006296 0.00519311 0.00409022 0.00298732 0. ] [0. 0. 0.01864022 0.02290439 0.02716855 0.03128208 0.03509432 0.03845464 0.04121238 0.04321692 0.0443176 0.04463178 0.04427681 0.04337004 0.04202882 0.04037051 0.03851246 0.03646388 0.03423398 0.03183196 0.02926705 0.02654845 0.02368537 0.02070189 0.01762209 0.01447005 0.01126986 0.00804558 0.00482131 0.00159703] [0. 0. 0.01067832 0.01302775 0.01537718 0.0177266 0.02007603 0.02234366 0.02444771 0.02630638 0.02783787 0.0289604 0.02959217 0.02979168 0.02961743 0.02912793 0.02838168 0.02743718 0.02635293 0.02511064 0.02369203 0.0220788 0.02025266 0.01819533 0.01588852 0.0133738 0.01069276 0.00788698 0.00499804 0.00206752] [0. 0. 0.01171413 0.01476495 0.01781576 0.02086658 0.02391739 0.02696821 0.03001902 0.03295299 0.03565325 0.03800297 0.03988528 0.04118335 0.04178032 0.04172736 0.04107568 0.03987644 0.03818083 0.03604003 0.03350522 0.03064208 0.02751627 0.02419345 0.02073929 0.01721947 0.01369965 0.01017983 0.00666001 0.00314019] [0. 0. 0.03598738 0.04397734 0.05196731 0.05963021 0.066639 0.07266661 0.07738598 0.08047006 0.08159179 0.08099669 0.07893026 0.07563804 0.07136553 0.06635826 0.06086173 0.05503573 0.04904003 0.04303439 0.03717859 0.03163241 0.02655561 0.02186997 0.01749725 0.01335922 0.00937765 0.00547432 0.00157099 0.001 ] [0.041 0.033 0.026 0.02 0.01531562 0.01261405 0.01008929 0.00782972 0.00592376 0.00445981 0.00352627 0.00301625 0.00282289 0.00283929 0.0029586 0.00307391 0.00307837 0.00299303 0.00283898 0.00263728 0.00240901 0.00217523 0.00195702 0.00175179 0.00155694 0.00136987 0.00118799 0.00100871 0.001 0.001 ] [0. 0. 0. 0.00216423 0.00221016 0.00225609 0.00230203 0.00234796 0.00238579 0.0024074 0.0024047 0.00236957 0.00229392 0.00216963 0.00201292 0.00184 0.00166708 0.00151037 0.00138608 0.00131043 0.0012753 0.0012726 0.00129421 0.00133204 0.00137797 0.00142391 0.00146984 0.00151577 0.0015617 0. ] [0. 0. 0. 0.03748906 0.03611723 0.03474541 0.0333631 0.03195982 0.0305251 0.02904844 0.02751938 0.02592742 0.02433745 0.02281437 0.02142306 0.02022841 0.01929532 0.01868866 0.01834679 0.01820803 0.02 0.02 0.02 0.02 0.02 0.02 0.02 0.02 0.02 0. ] [0. 0. 0. 0.00207236 0.0021183 0.00216423 0.00221016 0.00225609 0.00230203 0.00234796 0.00238579 0.0024074 0.0024047 0.00236957 0.00229392 0.00216963 0.00201292 0.00184 0.00166708 0.00151037 0.00138608 0.00131043 0.0012753 0.0012726 0.00129421 0.00133204 0.00137797 0.00142391 0.00146984 0. ] [0. 0. 0. 0.0025176 0.00244513 0.00237266 0.00230019 0.00222772 0.00215449 0.00207974 0.00200272 0.00192266 0.0018388 0.00175038 0.00166147 0.0015761 0.00149834 0.00143223 0.00138184 0.0013512 0.00133703 0.00133604 0.00134493 0.00136041 0.00137918 0.00139795 0.00141672 0.00143549 0.00145426 0. ] [0. 0. 0. 0.03770661 0.03634612 0.03498563 0.03361392 0.03221976 0.03079194 0.02931923 0.02779041 0.02619427 0.02459556 0.02305903 0.02164945 0.02043157 0.02 0.02 0.02 0.02 0.02 0.02 0.02 0.02 0.02 0.02 0.02 0.02 0.02 0. ] [0. 0. 0. 0.00266254 0.00259007 0.0025176 0.00244513 0.00237266 0.00230019 0.00222772 0.00215449 0.00207974 0.00200272 0.00192266 0.0018388 0.00175038 0.00166147 0.0015761 0.00149834 0.00143223 0.00138184 0.0013512 0.00133703 0.00133604 0.00134493 0.00136041 0.00137918 0.00139795 0.00141672 0. ]] | 2D array of the thickness of the layers of the blade structure. The first dimension represents each layer, the second dimension represents each entry along blade span.
rotorse.re.precomp.layer_start_nd |  | [[0. 0. 0. 0. 0. 0. 0. 0. 0. 0. 0. 0. 0. 0. 0. 0. 0. 0. 0. 0. 0. 0. 0. 0. 0. 0. 0. 0. 0. 0. ] [0. 0. 0. 0. 0. 0. 0. 0. 0. 0. 0. 0. 0. 0. 0. 0. 0. 0. 0. 0. 0. 0. 0. 0. 0. 0. 0. 0. 0. 0. ] [0.16613836 0.16946286 0.16968068 0.23759495 0.2439899 0.25193115 0.25766523 0.26174662 0.2633434 0.26210837 0.26061866 0.2616315 0.26295985 0.26995749 0.2725209 0.27588271 0.27838647 0.27891556 0.27802616 0.2750634 0.26980807 0.26207131 0.25166728 0.23859669 0.22787547 0.21289915 0.19074836 0.15633559 0.10381686 0.08009451] [0.66614777 0.6700002 0.67712123 0.62072086 0.62727502 0.63245959 0.63926867 0.64574535 0.64977998 0.65171232 0.65333451 0.65155042 0.64924268 0.63950434 0.63444037 0.62711273 0.61986479 0.61356165 0.60742732 0.60199085 0.59726565 0.59311662 0.58936694 0.58623052 0.58444769 0.58188815 0.57826958 0.57270573 0.57374879 0.59684729] [0.48905595 0.48893839 0.48796411 0.48706864 0.48668455 0.48576547 0.48502104 0.48531088 0.48564258 0.4857924 0.48611936 0.48627169 0.48627317 0.48579129 0.48506303 0.48383156 0.48238805 0.48077685 0.47894774 0.47684624 0.47440403 0.47152324 0.46807164 0.4638829 0.45854522 0.4511866 0.44595877 0.44467843 0.44324233 0.44179699] [0. 0. 0. 0. 0. 0. 0. 0. 0. 0. 0. 0. 0. 0. 0. 0. 0. 0. 0. 0. 0. 0. 0. 0. 0. 0. 0. 0. 0. 0. ] [0.95925412 0.95895293 0.9565692 0.95388656 0.95056337 0.94780072 0.9455854 0.94397287 0.94256868 0.94189525 0.94165198 0.94093289 0.94012219 0.93775085 0.9348865 0.93047603 0.92519004 0.92487708 0.92502404 0.92507998 0.92500694 0.92485823 0.92470421 0.92478851 0.93005609 0.93027525 0.93045139 0.93065362 0.93081265 0.93112403] [0.04074588 0.04104707 0.0434308 0.04611344 0.04943663 0.05219928 0.0544146 0.05602713 0.05743132 0.05810475 0.05834802 0.05906711 0.05987781 0.06224915 0.0651135 0.06952397 0.07480996 0.07512292 0.07497596 0.07492002 0.07499306 0.07514177 0.07529579 0.07521149 0.06994391 0.06972475 0.06954861 0.06934638 0.06918735 0.06887597] [0.22272986 0.22632952 0.22948212 0.30080193 0.31138242 0.32272784 0.33028459 0.33580147 0.33842316 0.33783338 0.33690305 0.33920465 0.34192828 0.35209392 0.35827412 0.36697208 0.37551861 0.38277512 0.38964944 0.39578046 0.40125954 0.40631466 0.41134025 0.41753853 0.41993132 0.42260813 0.42604197 0.43129105 0.43340579 0.41037074] [0.51094271 0.51093158 0.51109232 0.51151394 0.51274861 0.51314609 0.51310658 0.51395159 0.51467968 0.51507905 0.51562235 0.51627311 0.5168142 0.51755755 0.51822809 0.51906037 0.51995391 0.52094453 0.52211804 0.52353357 0.52524289 0.52730935 0.52982516 0.53308866 0.53739617 0.54310325 0.54601304 0.54471542 0.54334969 0.54177825] [0.72273926 0.72686687 0.73692268 0.68392783 0.69466754 0.70325628 0.71188804 0.71980021 0.72485974 0.72743733 0.7296189 0.72912358 0.72821111 0.72164078 0.72019359 0.71820211 0.71699693 0.71742121 0.7190506 0.72270791 0.72871712 0.73735997 0.74903991 0.76192904 0.77438828 0.79040881 0.81299166 0.84716618 0.89494952 0.91659409] [0. 0. 0. 0. 0. 0. 0. 0. 0. 0. 0. 0. 0. 0. 0. 0.05 0.05 0.05 0.05 0.05 0.05 0.05 0.05 0.05 0.05 0.05 0.04 0.05 0.05 0.05 ] [0. 0. 0. 0. 0. 0. 0. 0. 0. 0. 0. 0. 0. 0. 0. 0. 0. 0. 0. 0. 0. 0. 0. 0. 0. 0. 0. 0. 0. 0. ] [0. 0. 0. 0. 0. 0. 0. 0. 0. 0. 0. 0. 0. 0. 0. 0. 0. 0. 0. 0. 0. 0. 0. 0. 0. 0. 0. 0. 0. 0. ] [0. 0. 0. 0. 0. 0. 0. 0. 0. 0. 0. 0. 0. 0. 0. 0. 0. 0. 0. 0. 0. 0. 0. 0. 0. 0. 0. 0. 0. 0. ] [0. 0. 0. 0. 0. 0. 0. 0. 0. 0. 0. 0. 0. 0. 0. 0. 0. 0. 0. 0. 0. 0. 0. 0. 0. 0. 0. 0. 0. 0. ] [0. 0. 0. 0. 0. 0. 0. 0. 0. 0. 0. 0. 0. 0. 0. 0. 0. 0. 0. 0. 0. 0. 0. 0. 0. 0. 0. 0. 0. 0. ] [0. 0. 0. 0. 0. 0. 0. 0. 0. 0. 0. 0. 0. 0. 0. 0. 0. 0. 0. 0. 0. 0. 0. 0. 0. 0. 0. 0. 0. 0. ]] | 2D array of the non-dimensional start point defined along the outer profile of a layer. The TE suction side is 0, the TE pressure side is 1. The first dimension represents each layer, the second dimension represents each entry along blade span.
rotorse.re.precomp.layer_end_nd |  | [[1. 1. 1. 1. 1. 1. 1. 1. 1. 1. 1. 1. 1. 1. 1. 1. 1. 1. 1. 1. 1. 1. 1. 1. 1. 1. 1. 1. 1. 1. ] [1. 1. 1. 1. 1. 1. 1. 1. 1. 1. 1. 1. 1. 1. 1. 1. 1. 1. 1. 1. 1. 1. 1. 1. 1. 1. 1. 1. 1. 1. ] [0.22272986 0.22632952 0.22948212 0.30080193 0.31138242 0.32272784 0.33028459 0.33580147 0.33842316 0.33783338 0.33690305 0.33920465 0.34192828 0.35209392 0.35827412 0.36697208 0.37551861 0.38277512 0.38964944 0.39578046 0.40125954 0.40631466 0.41134025 0.41753853 0.41993132 0.42260813 0.42604197 0.43129105 0.43340579 0.41037074] [0.72273926 0.72686687 0.73692268 0.68392783 0.69466754 0.70325628 0.71188804 0.71980021 0.72485974 0.72743733 0.7296189 0.72912358 0.72821111 0.72164078 0.72019359 0.71820211 0.71699693 0.71742121 0.7190506 0.72270791 0.72871712 0.73735997 0.74903991 0.76192904 0.77438828 0.79040881 0.81299166 0.84716618 0.89494952 0.91659409] [0.51094271 0.51093158 0.51109232 0.51151394 0.51274861 0.51314609 0.51310658 0.51395159 0.51467968 0.51507905 0.51562235 0.51627311 0.5168142 0.51755755 0.51822809 0.51906037 0.51995391 0.52094453 0.52211804 0.52353357 0.52524289 0.52730935 0.52982516 0.53308866 0.53739617 0.54310325 0.54601304 0.54471542 0.54334969 0.54177825] [0.04074588 0.04104707 0.0434308 0.04611344 0.04943663 0.05219928 0.0544146 0.05602713 0.05743132 0.05810475 0.05834802 0.05906711 0.05987781 0.06224915 0.0651135 0.06952397 0.07480996 0.07512292 0.07497596 0.07492002 0.07499306 0.07514177 0.07529579 0.07521149 0.06994391 0.06972475 0.06954861 0.06934638 0.06918735 0.06887597] [1. 1. 1. 1. 1. 1. 1. 1. 1. 1. 1. 1. 1. 1. 1. 1. 1. 1. 1. 1. 1. 1. 1. 1. 1. 1. 1. 1. 1. 1. ] [0.16613836 0.16946286 0.16968068 0.23759495 0.2439899 0.25193115 0.25766523 0.26174662 0.2633434 0.26210837 0.26061866 0.2616315 0.26295985 0.26995749 0.2725209 0.27588271 0.27838647 0.27891556 0.27802616 0.2750634 0.26980807 0.26207131 0.25166728 0.23859669 0.22787547 0.21289915 0.19074836 0.15633559 0.10381686 0.08009451] [0.48905595 0.48893839 0.48796411 0.48706864 0.48668455 0.48576547 0.48502104 0.48531088 0.48564258 0.4857924 0.48611936 0.48627169 0.48627317 0.48579129 0.48506303 0.48383156 0.48238805 0.48077685 0.47894774 0.47684624 0.47440403 0.47152324 0.46807164 0.4638829 0.45854522 0.4511866 0.44595877 0.44467843 0.44324233 0.44179699] [0.66614777 0.6700002 0.67712123 0.62072086 0.62727502 0.63245959 0.63926867 0.64574535 0.64977998 0.65171232 0.65333451 0.65155042 0.64924268 0.63950434 0.63444037 0.62711273 0.61986479 0.61356165 0.60742732 0.60199085 0.59726565 0.59311662 0.58936694 0.58623052 0.58444769 0.58188815 0.57826958 0.57270573 0.57374879 0.59684729] [0.95925412 0.95895293 0.9565692 0.95388656 0.95056337 0.94780072 0.9455854 0.94397287 0.94256868 0.94189525 0.94165198 0.94093289 0.94012219 0.93775085 0.9348865 0.93047603 0.92519004 0.92487708 0.92502404 0.92507998 0.92500694 0.92485823 0.92470421 0.92478851 0.93005609 0.93027525 0.93045139 0.93065362 0.93081265 0.93112403] [1. 1. 1. 1. 1. 1. 1. 1. 1. 1. 1. 1. 1. 1. 1. 0.95 0.95 0.95 0.95 0.95 0.95 0.95 0.95 0.95 0.95 0.95 0.95 0.95 0.95 0.95 ] [0. 0. 0. 0. 0. 0. 0. 0. 0. 0. 0. 0. 0. 0. 0. 0. 0. 0. 0. 0. 0. 0. 0. 0. 0. 0. 0. 0. 0. 0. ] [0. 0. 0. 0. 0. 0. 0. 0. 0. 0. 0. 0. 0. 0. 0. 0. 0. 0. 0. 0. 0. 0. 0. 0. 0. 0. 0. 0. 0. 0. ] [0. 0. 0. 0. 0. 0. 0. 0. 0. 0. 0. 0. 0. 0. 0. 0. 0. 0. 0. 0. 0. 0. 0. 0. 0. 0. 0. 0. 0. 0. ] [0. 0. 0. 0. 0. 0. 0. 0. 0. 0. 0. 0. 0. 0. 0. 0. 0. 0. 0. 0. 0. 0. 0. 0. 0. 0. 0. 0. 0. 0. ] [0. 0. 0. 0. 0. 0. 0. 0. 0. 0. 0. 0. 0. 0. 0. 0. 0. 0. 0. 0. 0. 0. 0. 0. 0. 0. 0. 0. 0. 0. ] [0. 0. 0. 0. 0. 0. 0. 0. 0. 0. 0. 0. 0. 0. 0. 0. 0. 0. 0. 0. 0. 0. 0. 0. 0. 0. 0. 0. 0. 0. ]] | 2D array of the non-dimensional end point defined along the outer profile of a layer. The TE suction side is 0, the TE pressure side is 1. The first dimension represents each layer, the second dimension represents each entry along blade span.
rotorse.re.precomp.fiber_orientation | deg | [[0. 0. 0. 0. 0. 0. 0. 0. 0. 0. 0. 0. 0. 0. 0. 0. 0. 0. 0. 0. 0. 0. 0. 0. 0. 0. 0. 0. 0. 0.] [0. 0. 0. 0. 0. 0. 0. 0. 0. 0. 0. 0. 0. 0. 0. 0. 0. 0. 0. 0. 0. 0. 0. 0. 0. 0. 0. 0. 0. 0.] [0. 0. 0. 0. 0. 0. 0. 0. 0. 0. 0. 0. 0. 0. 0. 0. 0. 0. 0. 0. 0. 0. 0. 0. 0. 0. 0. 0. 0. 0.] [0. 0. 0. 0. 0. 0. 0. 0. 0. 0. 0. 0. 0. 0. 0. 0. 0. 0. 0. 0. 0. 0. 0. 0. 0. 0. 0. 0. 0. 0.] [0. 0. 0. 0. 0. 0. 0. 0. 0. 0. 0. 0. 0. 0. 0. 0. 0. 0. 0. 0. 0. 0. 0. 0. 0. 0. 0. 0. 0. 0.] [0. 0. 0. 0. 0. 0. 0. 0. 0. 0. 0. 0. 0. 0. 0. 0. 0. 0. 0. 0. 0. 0. 0. 0. 0. 0. 0. 0. 0. 0.] [0. 0. 0. 0. 0. 0. 0. 0. 0. 0. 0. 0. 0. 0. 0. 0. 0. 0. 0. 0. 0. 0. 0. 0. 0. 0. 0. 0. 0. 0.] [0. 0. 0. 0. 0. 0. 0. 0. 0. 0. 0. 0. 0. 0. 0. 0. 0. 0. 0. 0. 0. 0. 0. 0. 0. 0. 0. 0. 0. 0.] [0. 0. 0. 0. 0. 0. 0. 0. 0. 0. 0. 0. 0. 0. 0. 0. 0. 0. 0. 0. 0. 0. 0. 0. 0. 0. 0. 0. 0. 0.] [0. 0. 0. 0. 0. 0. 0. 0. 0. 0. 0. 0. 0. 0. 0. 0. 0. 0. 0. 0. 0. 0. 0. 0. 0. 0. 0. 0. 0. 0.] [0. 0. 0. 0. 0. 0. 0. 0. 0. 0. 0. 0. 0. 0. 0. 0. 0. 0. 0. 0. 0. 0. 0. 0. 0. 0. 0. 0. 0. 0.] [0. 0. 0. 0. 0. 0. 0. 0. 0. 0. 0. 0. 0. 0. 0. 0. 0. 0. 0. 0. 0. 0. 0. 0. 0. 0. 0. 0. 0. 0.] [0. 0. 0. 0. 0. 0. 0. 0. 0. 0. 0. 0. 0. 0. 0. 0. 0. 0. 0. 0. 0. 0. 0. 0. 0. 0. 0. 0. 0. 0.] [0. 0. 0. 0. 0. 0. 0. 0. 0. 0. 0. 0. 0. 0. 0. 0. 0. 0. 0. 0. 0. 0. 0. 0. 0. 0. 0. 0. 0. 0.] [0. 0. 0. 0. 0. 0. 0. 0. 0. 0. 0. 0. 0. 0. 0. 0. 0. 0. 0. 0. 0. 0. 0. 0. 0. 0. 0. 0. 0. 0.] [0. 0. 0. 0. 0. 0. 0. 0. 0. 0. 0. 0. 0. 0. 0. 0. 0. 0. 0. 0. 0. 0. 0. 0. 0. 0. 0. 0. 0. 0.] [0. 0. 0. 0. 0. 0. 0. 0. 0. 0. 0. 0. 0. 0. 0. 0. 0. 0. 0. 0. 0. 0. 0. 0. 0. 0. 0. 0. 0. 0.] [0. 0. 0. 0. 0. 0. 0. 0. 0. 0. 0. 0. 0. 0. 0. 0. 0. 0. 0. 0. 0. 0. 0. 0. 0. 0. 0. 0. 0. 0.]] | 2D array of the orientation of the layers of the blade structure. The first dimension represents each layer, the second dimension represents each entry along blade span.
rotorse.re.precomp.E | Pa | [[3.44000e+09 3.44000e+09 3.44000e+09] [4.56000e+06 4.56000e+06 4.56000e+06] [4.37000e+10 1.65000e+10 1.54500e+10] [1.57599e+11 9.10000e+09 9.10000e+09] [1.10231e+10 1.10231e+10 1.60477e+10] [2.82114e+10 1.62388e+10 1.58355e+10] [1.42500e+08 1.42500e+08 1.42500e+08] [1.00000e+06 1.00000e+06 1.00000e+06] [2.00000e+11 2.00000e+11 2.00000e+11] [2.10000e+11 2.10000e+11 2.10000e+11]] | 2D array of the Youngs moduli of the materials. Each row represents a material, the three columns represent E11, E22 and E33.
rotorse.re.precomp.G | Pa | [[1.32300e+09 1.32300e+09 1.32300e+09] [1.45000e+06 1.45000e+06 1.45000e+06] [3.26500e+09 3.49500e+09 3.48000e+09] [4.13100e+09 4.13100e+09 2.68900e+09] [1.32314e+10 3.48748e+09 3.48748e+09] [8.24822e+09 3.49124e+09 3.49124e+09] [5.40000e+10 5.40000e+10 5.40000e+10] [3.12500e+05 3.12500e+05 3.12500e+05] [7.93000e+10 7.93000e+10 7.93000e+10] [8.39000e+10 8.39000e+10 8.39000e+10]] | 2D array of the shear moduli of the materials. Each row represents a material, the three columns represent G12, G13 and G23.
rotorse.re.precomp.nu |  | [[0.3 0.3 0.3 ] [0.3 0.3 0.3 ] [0.262 0.264 0.35 ] [0.3133 0.3133 0.47066 ] [0.688074 0.117173 0.117173] [0.497511 0.18091 0.27481 ] [0.3194 0.3194 0.3194 ] [0.3 0.3 0.3 ] [0.3 0.3 0.3 ] [0.283 0.283 0.283 ]] | 2D array of the Poisson ratio of the materials. Each row represents a material, the three columns represent nu12, nu13 and nu23.
rotorse.re.precomp.rho | kg/m**3 | [1235. 1100. 1940. 1600. 1940. 1940. 130. 1150. 7800. 7800.] | 1D array of the density of the materials. For composites, this is the density of the laminate.
rotorse.re.precomp.joint_position |  | [0.7] | Spanwise position of the segmentation joint.
rotorse.re.precomp.joint_mass | kg | [0.] | Mass of the joint.
rotorse.re.precomp.n_blades | Unavailable | 3 | Number of blades of the rotor.
rotorse.re.precomp.definition_layer | Unavailable | [ 9. 9. 2. 2. 5. 7. 7. 6. 6. 6. 6. 9. 10. 10. 10. 10. 10. 10.] | 1D array of flags identifying how layers are specified in the yaml. 1) all around (skin, paint, ) 2) offset+rotation twist+width (spar caps) 3) offset+user defined rotation+width 4) midpoint TE+width (TE reinf) 5) midpoint LE+width (LE reinf) 6) layer position fixed to other layer (core fillers) 7) start and width 8) end and width 9) start and end nd 10) web layer
rotorse.re.precomp.mat_name | Unavailable | ['Gelcoat', 'Adhesive', 'glass_uni', 'carbon_uni_industry_baseline', 'glass_biax', 'glass_triax', 'medium_density_foam', 'resin', 'steel', 'joint_insert'] | 1D array of names of materials.
rotorse.re.precomp.orth | Unavailable | [0. 0. 1. 1. 1. 1. 0. 0. 0. 0.] | 1D array of flags to set whether a material is isotropic (0) or orthtropic (1). Each entry represents a material.
rotorse.rp.v_min | m/s | [4.] | cut-in wind speed
rotorse.rp.v_max | m/s | [25.] | cut-out wind speed
rotorse.rp.rated_power | W | [5000000.] | electrical rated power
rotorse.rp.omega_min | rpm | [0.] | minimum allowed rotor rotation speed
rotorse.rp.omega_max | rpm | [19.09859317] | maximum allowed rotor rotation speed
rotorse.rp.control_maxTS | m/s | [85.] | maximum allowed blade tip speed
rotorse.rp.powercurve.gearbox_efficiency |  | [0.95]
rotorse.rp.powercurve.generator_efficiency |  | [0.95 0.95 0.95 0.95 0.95 0.95 0.95 0.95 0.95 0.95 0.95 0.95 0.95 0.95 0.95 0.95 0.95 0.95 0.95 0.95] | Generator efficiency at various rpm values to support table lookup
rotorse.rp.powercurve.lss_rpm | rpm | [0.1 0.51020046 0.92040091 1.33060137 1.74080182 2.15100228 2.56120273 2.97140319 3.38160364 3.7918041 4.20200455 4.61220501 5.02240546 5.43260592 5.84280638 6.25300683 6.66320729 7.07340774 7.4836082 7.89380865] | Low speed shaft RPM values at which the generator efficiency values are given
rotorse.rp.drivetrainType | Unavailable | constant_eff
rotorse.rp.powercurve.V | m/s | [ 4. 5.2142258 6.19930277 6.94010129 7.42524354 7.6472783 7.69176122 8.00207863 8.42828658 8.57346439 9.3971427 10.46046281 11.74709335 13.23727316 14.90811483 16.73395615 18.68675431 20.73651661 22.85176108 25. ] | wind vector
rotorse.rp.powercurve.Omega | rpm | [3.90047016 5.08448303 6.04504887 6.76741449 7.24048521 7.4569952 7.50037128 7.80296722 7.89380865 7.89380865 7.89380865 7.89380865 7.89380865 7.89380865 7.89380865 7.89380865 7.89380865 7.89380865 7.89380865 7.89380865] | rotor rotational speed
rotorse.rp.powercurve.P | W | [ 532177.27862222 1181930.16693879 1989821.96998114 2794167.77961114 3423011.98582539 3739529.97268792 3805181.33564863 4284526.58825217 5000000. 5000000.18203338 4999999.98850947 5000001.22486364 4999978.82488372 5000000.10478957 5000005.36021999 4999997.65418627 5000007.63088143 5000023.91730703 5000023.23952601 5000020.30763862] | rotor electrical power
rotorse.rp.gust.V_mean | m/s | [7.5] | IEC average wind speed for turbine class
rotorse.rp.gust.V_hub | m/s | [8.42828658] | hub height wind speed
rotorse.rp.gust.turbulence_class | Unavailable | A | IEC turbulence class
rotorse.rp.cdf.x | m/s | [ 4. 4.10552764 4.21105528 4.31658291 4.42211055 4.52763819 4.63316583 4.73869347 4.84422111 4.94974874 5.05527638 5.16080402 5.26633166 5.3718593 5.47738693 5.58291457 5.68844221 5.79396985 5.89949749 6.00502513 6.11055276 6.2160804 6.32160804 6.42713568 6.53266332 6.63819095 6.74371859 6.84924623 6.95477387 7.06030151 7.16582915 7.27135678 7.37688442 7.48241206 7.5879397 7.69346734 7.79899497 7.90452261 8.01005025 8.11557789 8.22110553 8.32663317 8.4321608 8.53768844 8.64321608 8.74874372 8.85427136 8.95979899 9.06532663 9.17085427 9.27638191 9.38190955 9.48743719 9.59296482 9.69849246 9.8040201 9.90954774 10.01507538 10.12060302 10.22613065 10.33165829 10.43718593 10.54271357 10.64824121 10.75376884 10.85929648 10.96482412 11.07035176 11.1758794 11.28140704 11.38693467 11.49246231 11.59798995 11.70351759 11.80904523 11.91457286 12.0201005 12.12562814 12.23115578 12.33668342 12.44221106 12.54773869 12.65326633 12.75879397 12.86432161 12.96984925 13.07537688 13.18090452 13.28643216 13.3919598 13.49748744 13.60301508 13.70854271 13.81407035 13.91959799 14.02512563 14.13065327 14.2361809 14.34170854 14.44723618 14.55276382 14.65829146 14.7638191 14.86934673 14.97487437 15.08040201 15.18592965 15.29145729 15.39698492 15.50251256 15.6080402 15.71356784 15.81909548 15.92462312 16.03015075 16.13567839 16.24120603 16.34673367 16.45226131 16.55778894 16.66331658 16.76884422 16.87437186 16.9798995 17.08542714 17.19095477 17.29648241 17.40201005 17.50753769 17.61306533 17.71859296 17.8241206 17.92964824 18.03517588 18.14070352 18.24623116 18.35175879 18.45728643 18.56281407 18.66834171 18.77386935 18.87939698 18.98492462 19.09045226 19.1959799 19.30150754 19.40703518 19.51256281 19.61809045 19.72361809 19.82914573 19.93467337 20.04020101 20.14572864 20.25125628 20.35678392 20.46231156 20.5678392 20.67336683 20.77889447 20.88442211 20.98994975 21.09547739 21.20100503 21.30653266 21.4120603 21.51758794 21.62311558 21.72864322 21.83417085 21.93969849 22.04522613 22.15075377 22.25628141 22.36180905 22.46733668 22.57286432 22.67839196 22.7839196 22.88944724 22.99497487 23.10050251 23.20603015 23.31155779 23.41708543 23.52261307 23.6281407 23.73366834 23.83919598 23.94472362 24.05025126 24.15577889 24.26130653 24.36683417 24.47236181 24.57788945 24.68341709 24.78894472 24.89447236 25. ] | corresponding reference height
rotorse.rp.cdf.k |  | [2.] | shape or form factor
rotorse.rp.cdf.xbar | m/s | [7.5] | mean value of distribution
rotorse.rp.aep.CDF_V | m/s | [0.20020685 0.209702 0.21932723 0.22907501 0.23893779 0.24890799 0.25897806 0.26914044 0.27938758 0.28971197 0.30010612 0.3105626 0.32107402 0.33163306 0.34223247 0.35286505 0.36352373 0.37420149 0.38489144 0.39558676 0.40628078 0.41696693 0.42763876 0.43828996 0.44891435 0.4595059 0.47005871 0.48056704 0.4910253 0.50142806 0.51177006 0.52204619 0.53225151 0.54238125 0.55243083 0.56239582 0.57227198 0.58205524 0.59174171 0.60132768 0.61080961 0.62018417 0.62944816 0.63859861 0.64763269 0.65654776 0.66534137 0.67401122 0.68255519 0.69097135 0.69925792 0.70741329 0.71543601 0.7233248 0.73107854 0.73869625 0.74617713 0.75352049 0.76072582 0.76779275 0.77472102 0.78151053 0.7881613 0.79467349 0.80104736 0.80728332 0.81338185 0.81934359 0.82516925 0.83085965 0.83641573 0.84183848 0.84712902 0.85228853 0.85731828 0.86221962 0.86699395 0.87164277 0.87616762 0.88057011 0.88485189 0.88901468 0.89306024 0.89699037 0.90080692 0.90451177 0.90810682 0.91159401 0.91497532 0.91825273 0.92142824 0.92450388 0.92748168 0.93036368 0.93315194 0.93584852 0.93845545 0.94097481 0.94340863 0.94575898 0.94802787 0.95021734 0.95232939 0.95436604 0.95632926 0.95822101 0.96004324 0.96179787 0.96348681 0.96511193 0.96667509 0.96817811 0.96962278 0.97101089 0.97234416 0.97362432 0.97485305 0.97603198 0.97716275 0.97824694 0.9792861 0.98028175 0.98123538 0.98214844 0.98302236 0.98385851 0.98465825 0.9854229 0.98615375 0.98685205 0.98751901 0.98815582 0.98876363 0.98934357 0.98989672 0.99042413 0.99092684 0.99140582 0.99186205 0.99229646 0.99270995 0.99310338 0.99347762 0.99383346 0.9941717 0.9944931 0.9947984 0.9950883 0.99536348 0.99562461 0.99587231 0.99610721 0.99632987 0.99654088 0.99674077 0.99693006 0.99710926 0.99727884 0.99743927 0.99759099 0.99773443 0.99786999 0.99799806 0.99811902 0.99823321 0.99834099 0.99844268 0.99853859 0.99862903 0.99871426 0.99879457 0.99887022 0.99894144 0.99900849 0.99907158 0.99913092 0.99918672 0.99923918 0.99928848 0.99933478 0.99937827 0.9994191 0.99945741 0.99949335 0.99952706 0.99955867 0.99958829 0.99961604 0.99964203 0.99966637 0.99968915 0.99971046 0.9997304 0.99974904 0.99976646 0.99978275 0.99979796 0.99981216 0.99982542 0.99983779] | cumulative distribution function evaluated at each wind speed
rotorse.rp.aep.P | W | [ 532177.27862222 573820.19707877 618892.54665306 667202.77813876 718559.34232951 772770.69001898 829645.27200082 888991.53906868 950617.94201623 1014332.93163711 1079944.95872498 1147262.4740735 1216510.52230474 1290004.16140841 1367844.69953209 1449689.07187775 1535194.2136474 1624017.06004301 1715814.54626658 1810243.60752008 1906961.1790055 2005674.21368806 2108503.76375797 2216333.69161745 2328625.19908392 2444839.48797479 2564437.76010749 2686881.21729941 2811677.23116685 2941120.18600427 3075927.46792071 3214973.71267486 3357133.55602539 3502294.64782369 3653280.42838901 3807742.39827671 3967343.7307543 4130128.5196082 4297591.56179988 4507806.26783278 4740261.84377888 4926954.04603509 5000000.00828946 5000000.16863234 5000000.17810501 5000000.15947248 5000000.1298924 5000000.09424841 5000000.05742411 5000000.02430313 4999999.99976909 4999999.98870559 5000000.01374131 5000000.09885915 5000000.23012938 5000000.39304992 5000000.57311866 5000000.75583352 5000000.92669239 5000001.07119319 5000001.17483382 5000001.22311218 5000000.96194208 4999999.93276043 4999998.26336755 4999996.10207193 4999993.59718204 4999990.89700635 4999988.14985334 4999985.50403147 4999983.10784923 4999981.10961508 4999979.65763751 4999978.90022497 4999978.91928058 4999979.48364838 4999980.49268177 4999981.87226687 4999983.5482898 4999985.44663665 4999987.49319355 4999989.6138466 4999991.73448192 4999993.78098561 4999995.67924379 4999997.35514257 4999998.73456806 4999999.74340637 5000000.35984542 5000000.8963022 5000001.41544145 5000001.91455566 5000002.39093736 5000002.84187905 5000003.26467326 5000003.65661249 5000004.01498926 5000004.33709607 5000004.62022545 5000004.86166991 5000005.05872195 5000005.2086741 5000005.30881886 5000005.35644874 5000005.33006666 5000005.16732776 5000004.87928662 5000004.48379667 5000003.99871134 5000003.44188408 5000002.8311683 5000002.18441744 5000001.51948494 5000000.85422422 5000000.20648871 4999999.59413186 4999999.03500708 4999998.54696782 4999998.1478675 4999997.85555956 4999997.68789742 4999997.65982525 4999997.74334211 4999997.92099421 4999998.18536765 4999998.52904853 4999998.94462293 4999999.42467695 4999999.9617967 5000000.54856826 5000001.17757773 5000001.8414112 5000002.53265477 5000003.24389454 5000003.9677166 5000004.69670704 5000005.42345196 5000006.14053746 5000006.84054963 5000007.51607456 5000008.212463 5000009.01712446 5000009.91621113 5000010.89347322 5000011.93266092 5000013.01752443 5000014.13181396 5000015.2592797 5000016.38367186 5000017.48874064 5000018.55823624 5000019.57590885 5000020.52550869 5000021.39078595 5000022.15549084 5000022.80337355 5000023.31818428 5000023.68367324 5000023.88359063 5000023.91693291 5000023.91281309 5000023.90429861 5000023.8915828 5000023.87485899 5000023.85432051 5000023.8301607 5000023.80257289 5000023.7717504 5000023.73788658 5000023.70117474 5000023.66180824 5000023.61998039 5000023.57588453 5000023.52971399 5000023.48166211 5000023.43192221 5000023.38068763 5000023.3281517 5000023.27450775 5000023.21923023 5000023.15437846 5000023.07809193 5000022.99086015 5000022.89317265 5000022.78551893 5000022.66838852 5000022.54227092 5000022.40765567 5000022.26503226 5000022.11489023 5000021.95771907 5000021.79400832 5000021.62424748 5000021.44892608 5000021.26853362 5000021.08355963 5000020.89449362 5000020.7018251 5000020.5060436 5000020.30763862] | power curve (power)
rotorse.rp.aep.lossFactor |  | [1.] | multiplicative factor for availability and other losses (soiling, array, etc.)
rotorse.s |  | [0. 0.03448276 0.06896552 0.10344828 0.13793103 0.17241379 0.20689655 0.24137931 0.27586207 0.31034483 0.34482759 0.37931034 0.4137931 0.44827586 0.48275862 0.51724138 0.55172414 0.5862069 0.62068966 0.65517241 0.68965517 0.72413793 0.75862069 0.79310345 0.82758621 0.86206897 0.89655172 0.93103448 0.96551724 1. ] | 1D array of the non-dimensional spanwise grid defined along blade axis (0-blade root, 1-blade tip)
rotorse.stall_check.aoa_along_span | deg | [47.89699634 38.00910575 25.70535593 18.30033396 12.94357832 10.51677606 10.79523098 9.01194016 8.00554614 6.72951462 5.64614338 4.80602026 4.11670999 3.66338613 3.48125516 3.51384316 3.64965597 3.75544983 3.86576904 3.99131061 4.22678122 4.55464683 5.10655304 5.84509993 6.62745733 7.34341097 7.96339939 8.50809313 8.90261632 9.02297278] | Angle of attack along blade span
rotorse.stall_check.stall_margin | deg | [2.99828814] | Minimum margin from the stall angle
rotorse.stall_check.min_s |  | [0.25] | Minimum nondimensional coordinate along blade span where to define the constraint (blade root typically stalls)
rotorse.rs.aero_gust.V_load | m/s | [18.12819728]
rotorse.rs.Omega_load | rpm | [7.89380865]
rotorse.rs.pitch_load | deg | [0.]
rotorse.rs.aero_gust.azimuth_load | deg | [0.]
rotorse.rs.tot_loads_gust.aeroloads_Px | N/m | [ 373.14307879 454.94144018 690.74806253 1106.38192257 1674.19010539 2192.65209782 2286.47250955 3293.23048045 3982.20418768 4831.16717677 5775.70223478 6767.64924619 8052.01285472 9431.39414915 10615.56195432 11405.59786494 12023.00897834 12483.81737025 12790.34107289 12952.57137301 12984.64469807 12897.70891597 12768.06221809 12450.04838884 11765.14564594 10648.27628401 9369.9866029 7960.05262799 6291.27201811 4267.3709867 ] | distributed loads in blade-aligned x-direction
rotorse.rs.tot_loads_gust.aeroloads_Py | N/m | [ 67.66453813 107.52074774 -61.79977085 -468.72918526 -986.08760183 -1302.42659312 -1075.26933967 -1551.74271138 -1737.70514834 -2084.21973799 -2439.77659755 -2774.23628364 -3206.44992325 -3634.68832749 -3902.64964433 -3978.78915449 -3998.83079531 -3972.33651543 -3901.36798563 -3795.15663565 -3659.87403604 -3498.78073536 -3328.88373858 -3117.15244757 -2827.71090629 -2439.31436146 -2045.95223421 -1661.15655298 -1253.13352046 -814.45865145] | distributed loads in blade-aligned y-direction
rotorse.rs.tot_loads_gust.aeroloads_Pz | N/m | [0. 0. 0. 0. 0. 0. 0. 0. 0. 0. 0. 0. 0. 0. 0. 0. 0. 0. 0. 0. 0. 0. 0. 0. 0. 0. 0. 0. 0. 0.] | distributed loads in blade-aligned z-direction
rotorse.rs.tot_loads_gust.aeroloads_Omega | rpm | [7.89380865] | rotor rotation speed
rotorse.rs.tot_loads_gust.aeroloads_pitch | deg | [0.] | pitch angle
rotorse.rs.tot_loads_gust.aeroloads_azimuth | deg | [0.] | azimuthal angle
rotorse.rs.3d_curv | deg | [1.75716169 1.56539429 1.22147822 0.98455317 0.89330721 0.95287393 1.15522692 1.50287935 1.95892778 2.37710165 2.6718159 2.86244247 3.0516634 3.43796466 3.92362836 4.272221 4.52322855 4.91567602 5.4176579 5.79563802 6.03733665 6.32933211 6.71486488 7.03815326 7.30558389 7.58054171 7.89741894 8.24588494 8.54992458 8.67997487] | total cone angle from precone and curvature
rotorse.rs.z_az | m | [ 3. 6.44228216 9.88456432 13.32684647 16.76912863 20.21141079 23.65369295 27.09597511 30.53825726 33.98053942 37.42282158 40.86510374 44.3073859 47.74966806 51.19195021 54.63423237 58.07651453 61.51879669 64.96107885 68.403361 71.84564316 75.28792532 78.73020748 82.17248964 85.61477179 89.05705395 92.49933611 95.94161827 99.38390043 102.82618259] | location of blade in azimuth z-coordinate system
rotorse.rhoA | kg/m | [2266.13610201 1847.64139709 1547.08639467 1283.90519868 983.26641336 795.7977164 672.69004453 586.53167831 523.26059891 479.06132434 449.78737483 427.86224164 410.31018917 388.70320344 365.70226913 331.87844952 302.08296241 268.31872495 236.27565019 198.16768466 260.48434449 142.72028384 128.20455597 106.30954325 87.74146005 65.4338627 53.97015391 37.5516069 23.09839692 12.16854716] | mass per unit length
rotorse.rs.tot_loads_gust.dynamicFactor |  | [1.] | a dynamic amplification factor to adjust the static deflection calculation
rotorse.rs.x_az | m | [ 0. 0.01458961 0.05222308 0.10814189 0.1742505 0.24113677 0.30008558 0.34265121 0.35982107 0.34758647 0.3145081 0.26685814 0.21087049 0.1404773 0.03804705 -0.09075292 -0.23512381 -0.39413733 -0.58577711 -0.80529181 -1.04252594 -1.29121723 -1.5637297 -1.85903588 -2.17067421 -2.49837779 -2.84335536 -3.20952152 -3.59684443 -4. ] | location of blade in azimuth x-coordinate system (prebend)
rotorse.rs.y_az | m | [0. 0. 0. 0. 0. 0. 0. 0. 0. 0. 0. 0. 0. 0. 0. 0. 0. 0. 0. 0. 0. 0. 0. 0. 0. 0. 0. 0. 0. 0.] | location of blade in azimuth y-coordinate system (sweep)
rotorse.rs.frame.Px_af | N/m | [ 1278.56389655 1336.0201228 1593.1856937 2023.02713257 2540.19656812 2997.51523281 2966.73404777 3979.98409696 4674.55032557 5586.81172442 6602.72195216 7661.65270715 9026.83405643 10505.10659383 11771.59984811 12564.0849793 13161.49241567 13601.02187202 13890.88728298 13968.95796713 14351.81752065 13728.92485121 13546.53114547 13103.61398413 12296.64991987 11031.83072861 9686.79731657 8167.15592552 6398.91089158 4305.61582179] | distributed load (force per unit length) in airfoil x-direction
rotorse.rs.frame.Py_af | N/m | [ 537.4166407 565.53939422 429.61776345 80.07319064 -384.86970151 -704.82389637 -617.2538012 -1107.34809755 -1327.99457281 -1602.65875756 -1870.11994689 -2112.38741779 -2425.93018994 -2737.39098946 -2968.37040771 -3096.43243412 -3200.8452139 -3251.80189965 -3254.53001179 -3233.9463369 -3188.29113717 -3176.20527355 -3198.13898734 -3210.8717698 -3124.49449147 -2864.25562325 -2538.77307992 -2170.88202405 -1720.19032004 -1169.56614196] | distributed load (force per unit length) in airfoil y-direction
rotorse.rs.frame.Pz_af | N/m | [-17562.08341165 -9971.56773165 -4706.10989899 -882.63836961 1637.66583402 3196.46964285 4282.17337564 5109.92428092 5784.85554001 6418.24381062 7079.94064247 7737.93527704 8382.07948239 8848.51597451 9176.44952585 9101.18573041 8988.74902838 8607.11102646 8125.1004519 7273.07518354 10164.58026494 5899.29710837 5594.12130461 4883.35681296 4232.48958272 3306.78587064 2850.94253991 2069.19052629 1325.42847007 726.28962308] | distributed load (force per unit length) in airfoil z-direction
rotorse.A | m**2 | [14.13552133 14.14893128 13.76254696 20.11054457 18.00209511 16.37751962 15.4494559 14.67945414 14.14833401 13.85178084 13.63693769 13.33828537 13.04623931 12.51634406 11.93421801 11.17772872 10.4268113 9.69404124 8.96545528 8.23848087 7.51593261 6.80025811 6.096058 5.39472631 4.68818573 3.97761676 3.26755193 2.55396763 1.83541845 1.03859805] | airfoil cross section material area
rotorse.EA | N | [3.27488196e+10 2.82193205e+10 2.52641070e+10 2.13501011e+10 1.81148900e+10 1.64063314e+10 1.54710005e+10 1.51343842e+10 1.46545546e+10 1.40443447e+10 1.33903341e+10 1.27119786e+10 1.20194644e+10 1.13179537e+10 1.07056938e+10 1.00050247e+10 9.41467680e+09 8.73061214e+09 8.14163160e+09 6.77384372e+09 1.50748831e+10 5.42937545e+09 5.71550724e+09 5.06039924e+09 4.56580195e+09 3.35316619e+09 2.99021068e+09 2.07539240e+09 1.20178308e+09 6.99425947e+08] | axial stiffness
rotorse.EIxx | N*m**2 | [7.98178777e+10 6.85485711e+10 6.21243677e+10 4.94261029e+10 3.81132571e+10 3.10901103e+10 2.67858462e+10 2.39083275e+10 2.19317016e+10 2.06278516e+10 1.97140515e+10 1.87547775e+10 1.77271968e+10 1.61728111e+10 1.41275137e+10 1.13621106e+10 9.15616966e+09 6.96975073e+09 5.16377197e+09 3.66237505e+09 3.18324399e+09 1.78467457e+09 1.26583350e+09 8.47376929e+08 5.34749395e+08 3.07569906e+08 1.87197756e+08 9.39661083e+07 3.64815607e+07 7.73841653e+06] | edgewise stiffness (bending about :ref:`x-axis of airfoil aligned coordinate system <blade_airfoil_coord>`)
rotorse.EIyy | N*m**2 | [7.98160892e+10 7.01846209e+10 5.41457081e+10 3.62147087e+10 2.36170220e+10 1.64544255e+10 1.26026350e+10 9.88231666e+09 7.94461079e+09 6.83804740e+09 5.97844894e+09 5.17126087e+09 4.47488474e+09 3.74688742e+09 3.08964338e+09 2.44918559e+09 1.93781360e+09 1.52276864e+09 1.19429638e+09 8.04956392e+08 1.48994956e+09 4.10623143e+08 3.35815388e+08 2.17136085e+08 1.37117934e+08 6.60733487e+07 3.58956569e+07 1.35133324e+07 3.56204977e+06 7.26140362e+05] | flapwise stiffness (bending about y-axis of airfoil aligned coordinate system)
rotorse.EIxy | N*m**2 | [ 1.62026992e+06 4.49050249e+09 8.56842951e+09 1.05804424e+10 1.08428063e+10 8.86203119e+09 6.50002908e+09 4.58059940e+09 3.43003770e+09 3.16238089e+09 2.97806281e+09 2.76341897e+09 2.54163404e+09 2.21969386e+09 1.78502602e+09 1.28449104e+09 9.10474004e+08 6.20333896e+08 4.15368303e+08 2.54712351e+08 2.34659605e+08 7.99947202e+07 3.14258808e+07 -1.02986816e+06 -1.39337437e+07 -1.32918218e+07 -1.02997236e+07 -5.78222531e+06 -2.61027874e+06 -6.65447126e+05] | coupled flap-edge stiffness
rotorse.GJ | N*m**2 | [4.67030345e+10 3.81813163e+10 5.70584374e+10 4.51395639e+10 2.93647986e+10 1.94489508e+10 1.35998115e+10 9.53050055e+09 7.05895269e+09 6.05372961e+09 5.37882684e+09 4.69830719e+09 4.12681536e+09 3.31692062e+09 2.57035171e+09 1.79182393e+09 1.21040101e+09 8.28889884e+08 5.57812868e+08 3.50097653e+08 2.71659657e+08 1.25666831e+08 7.10400745e+07 3.49953449e+07 1.90132416e+07 9.35586560e+06 4.70947369e+06 1.86261652e+06 5.58452435e+05 1.07204742e+05] | torsional stiffness (about axial z-direction of airfoil aligned coordinate system)
rotorse.rhoJ | kg*m | [1.10488682e+04 9.08662862e+03 7.12553850e+03 4.93377170e+03 3.22734195e+03 2.31531336e+03 1.82306049e+03 1.49825643e+03 1.28790001e+03 1.16072890e+03 1.08156374e+03 1.00809573e+03 9.44292463e+02 8.41818801e+02 7.29863986e+02 5.79996422e+02 4.61802798e+02 3.53693971e+02 2.63964148e+02 1.88571375e+02 1.57970601e+02 9.09385175e+01 6.20711635e+01 3.95883972e+01 2.36029576e+01 1.30575126e+01 7.02763232e+00 3.13649574e+00 1.12441034e+00 2.07959203e-01] | polar mass moment of inertia per unit length
rotorse.x_ec | m | [ 3.05311332e-16 -1.88217497e-16 -8.32667268e-17 -2.26964138e-03 -2.05785070e-03 -1.58022991e-03 -1.13638301e-03 -6.84234592e-04 -4.72060827e-04 -4.15098091e-04 -4.00800039e-04 -4.25082643e-04 -4.52419162e-04 -5.01999340e-04 -4.52986608e-04 -3.65114887e-04 -2.86347425e-04 -2.07625700e-04 -1.43592001e-04 -1.22274847e-04 -1.01301376e-05 -4.94796858e-05 -1.44388633e-05 -8.34519520e-06 4.14472544e-06 1.12915979e-05 1.02081348e-05 1.10112717e-05 1.14911718e-05 -1.04083409e-17] | x-distance to elastic center from point about which above structural properties are computed (airfoil aligned coordinate system)
rotorse.y_ec | m | [ 3.54913581e-16 -1.59594560e-16 8.32667268e-17 3.08520808e-03 1.06178672e-04 -2.41775081e-03 -3.83054200e-03 -4.28170241e-03 -4.39356388e-03 -4.28748331e-03 -4.31449023e-03 -4.42626079e-03 -4.50788807e-03 -4.54418502e-03 -4.19289626e-03 -3.53796990e-03 -2.98494751e-03 -2.33638734e-03 -1.74414420e-03 -1.65195657e-03 -1.66087501e-04 -1.02201272e-03 -5.68903715e-04 -4.44861746e-04 -3.01894139e-04 -2.91773816e-04 -2.09750214e-04 -2.31043078e-04 -3.59736676e-04 9.54097912e-18] | y-distance to elastic center from point about which above structural properties are computed
rotorse.rs.strains.EI11 | N*m**2 | [7.98151328e+10 6.48021927e+10 4.86834382e+10 3.03469360e+10 1.78227740e+10 1.22793799e+10 1.00744027e+10 8.51891372e+09 7.14874666e+09 6.14741173e+09 5.36055723e+09 4.63059119e+09 4.00414909e+09 3.36227793e+09 2.80815024e+09 2.26776313e+09 1.82474373e+09 1.45301466e+09 1.15129775e+09 7.82428753e+08 1.45803168e+09 4.05981677e+08 3.34754698e+08 2.17134401e+08 1.36630267e+08 6.53439777e+07 3.51977338e+07 1.30998825e+07 3.35635846e+06 6.63549801e+05] | stiffness w.r.t principal axis 1
rotorse.rs.strains.EI22 | N*m**2 | [7.98188341e+10 7.39309993e+10 6.75866376e+10 5.52935625e+10 4.39074283e+10 3.52650190e+10 2.93138315e+10 2.52714459e+10 2.27272796e+10 2.13182266e+10 2.03316918e+10 1.92951959e+10 1.81976857e+10 1.65571840e+10 1.44088165e+10 1.15434065e+10 9.26915488e+09 7.03945668e+09 5.20674566e+09 3.68488410e+09 3.21516146e+09 1.78931035e+09 1.26689234e+09 8.47377610e+08 5.35236645e+08 3.08298991e+08 1.87895547e+08 9.43794472e+07 3.66870963e+07 7.80100709e+06] | stiffness w.r.t principal axis 2
rotorse.rs.strains.alpha | deg | [30.55251326 50.16211751 32.51701653 29.01136927 28.11911627 25.22581925 21.25394621 16.57556384 13.06312297 12.31951086 11.721531 11.07026515 10.49288842 9.8301603 8.96160054 8.03934233 7.07921298 6.41573259 5.91017171 5.05428974 7.74571362 3.32070321 1.93312097 -0.09362779 -2.0044741 -3.14087989 -3.87651327 -4.08989494 -4.5056316 -5.37331236] | Angle between blade c.s. and principal axes
rotorse.rs.strains.M1 | N*m | [-3.57739499e+07 -3.36219969e+07 -3.16991014e+07 -3.50278347e+07 -3.38673553e+07 -3.24121771e+07 -3.11250108e+07 -2.95139495e+07 -2.73591414e+07 -2.48677875e+07 -2.23550168e+07 -1.99308929e+07 -1.76094716e+07 -1.54051297e+07 -1.33335288e+07 -1.14032519e+07 -9.61971086e+06 -7.99042959e+06 -6.52173647e+06 -5.21369830e+06 -4.07376114e+06 -3.07766150e+06 -2.22162098e+06 -1.52566226e+06 -9.77644069e+05 -5.71118223e+05 -2.89695406e+05 -1.13791228e+05 -2.37929900e+04 4.08939099e+00] | distribution along blade span of bending moment w.r.t principal axis 1
rotorse.rs.strains.M2 | N*m | [ 3.55713008e+07 3.35077338e+07 3.12420233e+07 2.23882235e+07 1.86595149e+07 1.52133486e+07 1.09414790e+07 6.55976589e+06 3.16530562e+06 1.67805269e+06 1.28963644e+06 9.89923967e+05 7.39048573e+05 5.18575283e+05 2.62448500e+05 -8.17895103e+03 -2.28428895e+05 -3.50044417e+05 -3.80487225e+05 -3.85703646e+05 -2.54081280e+05 -2.55750393e+05 -3.18849195e+05 -2.85409924e+05 -2.32511023e+05 -1.60146980e+05 -8.99965887e+04 -3.77894531e+04 -8.41880367e+03 1.45833089e-01] | distribution along blade span of bending moment w.r.t principal axis 2
rotorse.rs.strains.F3 | N | [4.34062887e+05 4.81452175e+05 5.06714522e+05 5.16333544e+05 5.15034035e+05 5.06713808e+05 4.93842011e+05 4.77676891e+05 4.58925443e+05 4.37922193e+05 4.14689921e+05 3.89186274e+05 3.61441464e+05 3.31785189e+05 3.00761690e+05 2.69303310e+05 2.38167990e+05 2.07883042e+05 1.79084554e+05 1.52582128e+05 1.22569470e+05 9.49212785e+04 7.51394899e+04 5.71062760e+04 4.14166220e+04 2.84404689e+04 1.78421522e+04 9.37391171e+03 3.53129523e+03 1.93267624e-11] | axial resultant along blade span
rotorse.xu_spar |  | [0.01845476 1.80627078 1.7767097 1.67346881 1.359184 1.12736482 1.00217665 0.89848622 0.82152213 0.77202709 0.73588465 0.70058696 0.66934412 0.63019559 0.59215674 0.55014276 0.5089109 0.47087716 0.43317794 0.39346746 0.36335692 0.31867623 0.28293392 0.24434286 0.20753083 0.17181453 0.13722668 0.10356576 0.07111182 0.04180818] | x-position of midpoint of spar cap on upper surface for strain calculation
rotorse.xl_spar |  | [ 0.01845476 -1.81194078 -1.86848157 -1.53104488 -1.52421358 -1.3741152 -1.21532067 -1.05976005 -0.94988608 -0.89603481 -0.86030527 -0.82770277 -0.79931738 -0.76132793 -0.71095226 -0.64790696 -0.58884894 -0.53258602 -0.47962528 -0.43134947 -0.37583416 -0.33697637 -0.29167582 -0.25037088 -0.20874184 -0.1700772 -0.13462332 -0.09999586 -0.06632755 -0.03885717] | x-position of midpoint of spar cap on lower surface for strain calculation
rotorse.yu_spar |  | [-2.24984856e+00 1.34235885e+00 1.05141056e+00 2.01883931e-01 3.59619994e-02 -1.24594157e-01 -2.37237956e-01 -3.06310397e-01 -3.45866011e-01 -3.54378087e-01 -3.67251563e-01 -3.86438667e-01 -4.01863908e-01 -4.19575317e-01 -4.10907316e-01 -3.74148693e-01 -3.44321672e-01 -2.90782050e-01 -2.35072000e-01 -2.12582342e-01 -5.59798307e-02 -1.37777084e-01 -9.19865253e-02 -7.34797711e-02 -5.26084898e-02 -4.34304949e-02 -2.93391309e-02 -1.94786471e-02 -8.74966877e-03 1.32614033e-03] | y-position of midpoint of spar cap on upper surface for strain calculation
rotorse.yl_spar |  | [-2.24984856e+00 -1.34072514e+00 -1.29566165e+00 -1.61549154e+00 -1.34361376e+00 -1.10555587e+00 -9.05953140e-01 -7.36093149e-01 -6.50631800e-01 -6.35896401e-01 -6.35946129e-01 -6.43371605e-01 -6.48485611e-01 -6.50290927e-01 -6.11307542e-01 -5.36818557e-01 -4.72536008e-01 -3.92669317e-01 -3.15958901e-01 -2.74998817e-01 -1.01002570e-01 -1.65509527e-01 -1.00876544e-01 -6.55396960e-02 -3.31387030e-02 -1.89630476e-02 -4.59395006e-03 2.01253751e-03 6.57992718e-03 1.10211452e-02] | y-position of midpoint of spar cap on lower surface for strain calculation
rotorse.xu_te |  | [ 0.01845476 0.00713865 -0.073594 -0.25083581 -0.23306907 -0.22337469 -0.18541326 -0.1678758 -0.14405139 -0.14589866 -0.14496532 -0.14399226 -0.14350226 -0.13674022 -0.12602288 -0.13110457 -0.10705674 -0.08726375 -0.07154863 -0.06035507 -0.04093745 -0.03677615 -0.02304444 -0.01244581 -0.00261638 0.00236633 0.00382722 0.00474912 0.00567175 0.00438864] | x-position of midpoint of trailing-edge panel on upper surface for strain calculation
rotorse.xl_te |  | [ 0.01845476 0.00713865 -0.073594 -0.25083581 -0.23306907 -0.22337469 -0.18541326 -0.1678758 -0.14405139 -0.14589866 -0.14496532 -0.14399226 -0.14350226 -0.13674022 -0.12602288 -0.13110457 -0.10705674 -0.08726375 -0.07154863 -0.06035507 -0.04093745 -0.03677615 -0.02304444 -0.01244581 -0.00261638 0.00236633 0.00382722 0.00474912 0.00567175 0.00438864] | x-position of midpoint of trailing-edge panel on lower surface for strain calculation
rotorse.yu_te |  | [-2.24984856 -2.25765368 -2.38927079 -2.22765047 -2.15517259 -2.12904324 -2.11060591 -2.09071474 -2.10092334 -2.13010064 -2.16899342 -2.16496119 -2.14777628 -2.03071291 -1.92289899 -1.75050472 -1.59362689 -1.43306065 -1.28023167 -1.1718543 -0.93901024 -0.95201863 -0.8421174 -0.75993035 -0.67409968 -0.59913518 -0.51830384 -0.44055294 -0.35972316 -0.24509332] | y-position of midpoint of trailing-edge panel on upper surface for strain calculation
rotorse.yl_te |  | [-2.24984856 -2.25765368 -2.38927079 -2.22765047 -2.15517259 -2.12904324 -2.11060591 -2.09071474 -2.10092334 -2.13010064 -2.16899342 -2.16496119 -2.14777628 -2.03071291 -1.92289899 -1.75050472 -1.59362689 -1.43306065 -1.28023167 -1.1718543 -0.93901024 -0.95201863 -0.8421174 -0.75993035 -0.67409968 -0.59913518 -0.51830384 -0.44055294 -0.35972316 -0.24509332] | y-position of midpoint of trailing-edge panel on lower surface for strain calculation
rotorse.rs.tip_pos.dx_tip | m | [16.92629105] | deflection at tip in blade x-direction
rotorse.rs.tip_pos.dy_tip | m | [-4.21670739] | deflection at tip in blade y-direction
rotorse.rs.tip_pos.dz_tip | m | [-0.00205845] | deflection at tip in blade z-direction
rotorse.rs.tip_pos.3d_curv_tip | deg | [8.67997487] | total coning angle including precone and curvature
rotorse.rs.tip_pos.dynamicFactor |  | [1.] | a dynamic amplification factor to adjust the static deflection calculation
rotorse.rs.aero_hub_loads.V_load | m/s | [18.12819728]
rotorse.rs.aero_hub_loads.nSector | Unavailable | 4
rotorse.rs.constr.strainU_spar |  | [ 3.26283827e-04 -1.10099764e-03 -1.47886017e-03 -2.00049874e-03 -2.55985520e-03 -3.02166381e-03 -3.23633107e-03 -3.30810259e-03 -3.37213985e-03 -3.37388544e-03 -3.33363169e-03 -3.29677657e-03 -3.23524753e-03 -3.19295148e-03 -3.10363000e-03 -3.02939939e-03 -2.91831213e-03 -2.78748069e-03 -2.61371047e-03 -2.77752604e-03 -1.03568581e-03 -2.50676529e-03 -1.93111587e-03 -1.75216095e-03 -1.50595441e-03 -1.51453412e-03 -1.13496751e-03 -9.00511850e-04 -5.03898222e-04 2.57341232e-07] | strain in spar cap on upper surface at location xu,yu_strain with loads P_strain
rotorse.rs.constr.strainL_spar |  | [ 3.26283827e-04 1.07090983e-03 1.52165230e-03 1.48962230e-03 2.13163372e-03 2.69068574e-03 2.93240425e-03 3.02150614e-03 3.06530002e-03 3.02513781e-03 2.99372734e-03 2.97450246e-03 2.93882380e-03 2.92314802e-03 2.86728300e-03 2.82105688e-03 2.73498566e-03 2.62299328e-03 2.46961714e-03 2.64649862e-03 9.82427920e-04 2.43369004e-03 1.87104342e-03 1.72672165e-03 1.48072485e-03 1.47987706e-03 1.10423730e-03 8.64291017e-04 4.64836593e-04 -2.32333146e-07] | strain in spar cap on lower surface at location xl,yl_strain with loads P_strain
rotorse.rs.constr.strainU_te |  | [ 3.26283827e-04 -2.65857447e-04 1.33662643e-04 -1.79952741e-04 -7.13499865e-04 -1.02061285e-03 -1.10253723e-03 -1.00792413e-03 -1.02206303e-03 -1.12681951e-03 -1.14005410e-03 -1.10120357e-03 -1.04285458e-03 -9.37097161e-04 -8.24304526e-04 -6.06411925e-04 -5.39904847e-04 -4.98837166e-04 -4.59188320e-04 -4.32591201e-04 -3.22361135e-04 -2.93355146e-04 -2.60840755e-04 -1.71060186e-04 -1.14264082e-04 -5.30383126e-05 3.19875896e-06 5.11875436e-05 7.49090002e-05 -1.09951510e-07] | strain in trailing edge on upper surface at location xu,yu_strain with loads P_strain
rotorse.rs.constr.strainL_te |  | [ 3.26283827e-04 -2.65857447e-04 1.33662643e-04 -1.79952741e-04 -7.13499865e-04 -1.02061285e-03 -1.10253723e-03 -1.00792413e-03 -1.02206303e-03 -1.12681951e-03 -1.14005410e-03 -1.10120357e-03 -1.04285458e-03 -9.37097161e-04 -8.24304526e-04 -6.06411925e-04 -5.39904847e-04 -4.98837166e-04 -4.59188320e-04 -4.32591201e-04 -3.22361135e-04 -2.93355146e-04 -2.60840755e-04 -1.71060186e-04 -1.14264082e-04 -5.30383126e-05 3.19875896e-06 5.11875436e-05 7.49090002e-05 -1.09951510e-07] | strain in trailing edge on lower surface at location xl,yl_strain with loads P_strain
rotorse.rs.constr.max_strainU_spar |  | [0.0035] | maximum strain in spar cap suction side
rotorse.rs.constr.max_strainL_spar |  | [0.0035] | maximum strain in spar cap pressure side
rotorse.rs.constr.max_strainU_te |  | [0.004] | maximum strain in spar cap suction side
rotorse.rs.constr.max_strainL_te |  | [0.004] | maximum strain in spar cap pressure side
rotorse.rs.constr.s_opt_spar_cap_ss |  | [0. 0.03448276 0.06896552 0.10344828 0.13793103 0.17241379 0.20689655 0.24137931 0.27586207 0.31034483 0.34482759 0.37931034 0.4137931 0.44827586 0.48275862 0.51724138 0.55172414 0.5862069 0.62068966 0.65517241 0.68965517 0.72413793 0.75862069 0.79310345 0.82758621 0.86206897 0.89655172 0.93103448 0.96551724 1. ] | 1D array of the non-dimensional spanwise grid defined along blade axis to optimize the blade spar cap suction side
rotorse.rs.constr.s_opt_spar_cap_ps |  | [0. 0.03448276 0.06896552 0.10344828 0.13793103 0.17241379 0.20689655 0.24137931 0.27586207 0.31034483 0.34482759 0.37931034 0.4137931 0.44827586 0.48275862 0.51724138 0.55172414 0.5862069 0.62068966 0.65517241 0.68965517 0.72413793 0.75862069 0.79310345 0.82758621 0.86206897 0.89655172 0.93103448 0.96551724 1. ] | 1D array of the non-dimensional spanwise grid defined along blade axis to optimize the blade spar cap pressure side
rotorse.rs.constr.s_opt_te_ss |  | [0. 0.03448276 0.06896552 0.10344828 0.13793103 0.17241379 0.20689655 0.24137931 0.27586207 0.31034483 0.34482759 0.37931034 0.4137931 0.44827586 0.48275862 0.51724138 0.55172414 0.5862069 0.62068966 0.65517241 0.68965517 0.72413793 0.75862069 0.79310345 0.82758621 0.86206897 0.89655172 0.93103448 0.96551724 1. ] | 1D array of the non-dimensional spanwise grid defined along blade axis to optimize the blade trailing edge suction side
rotorse.rs.constr.s_opt_te_ps |  | [0. 0.03448276 0.06896552 0.10344828 0.13793103 0.17241379 0.20689655 0.24137931 0.27586207 0.31034483 0.34482759 0.37931034 0.4137931 0.44827586 0.48275862 0.51724138 0.55172414 0.5862069 0.62068966 0.65517241 0.68965517 0.72413793 0.75862069 0.79310345 0.82758621 0.86206897 0.89655172 0.93103448 0.96551724 1. ] | 1D array of the non-dimensional spanwise grid defined along blade axis to optimize the blade trailing edge pressure side
rotorse.rs.constr.rated_Omega | rpm | [7.89380865] | rotor rotation speed at rated
rotorse.rs.constr.flap_mode_freqs | Hz | [ 0.57829522 1.65344556 3.31344986 7.51705478 10.81089903] | Frequencies associated with mode shapes in the flap direction
rotorse.rs.constr.edge_mode_freqs | Hz | [0.93079736 2.70364778 4.94018758 5.97513755 9.84774893] | Frequencies associated with mode shapes in the edge direction
rotorse.rs.constr.blade_number | Unavailable | 3
rotorse.rs.brs.rootD | m | [4.5] | Blade root outer diameter / Chord at blade span station 0
rotorse.rs.brs.layer_thickness | m | [[0.001 0.001 0.001 0.001 0.001 0.001 0.001 0.001 0.001 0.001 0.001 0.001 0.001 0.001 0.001 0.001 0.001 0.001 0.001 0.001 0.001 0.001 0.001 0.001 0.001 0.001 0.001 0.001 0.001 0.001 ] [0.041 0.033 0.026 0.02 0.015 0.011 0.00828454 0.00651243 0.00536208 0.00470248 0.00440263 0.00433155 0.00435823 0.00435168 0.00430703 0.0042194 0.00408392 0.00389572 0.00364992 0.00334165 0.00298133 0.00257936 0.00214615 0.00169212 0.00122768 0.001 0.001 0.001 0.001 0.001 ] [0. 0.0072547 0.01261486 0.01775316 0.02244774 0.02665897 0.0299293 0.03354487 0.035149 0.03506844 0.03381214 0.03193105 0.02973362 0.02772687 0.02623716 0.02503777 0.0241204 0.02324185 0.02266581 0.01882276 0.05315874 0.01614087 0.01835022 0.01683878 0.0166366 0.01292646 0.01265698 0.00947612 0.00619015 0.00587381] [0. 0.0072547 0.01261486 0.01775316 0.02244774 0.02665897 0.0299293 0.03354487 0.035149 0.03506844 0.03381214 0.03193105 0.02973362 0.02772687 0.02623716 0.02503777 0.0241204 0.02324185 0.02266581 0.01882276 0.05315874 0.01614087 0.01835022 0.01683878 0.0166366 0.01292646 0.01265698 0.00947612 0.00619015 0.00587381] [0. 0. 0.00665003 0.00814812 0.00964621 0.0111443 0.01260256 0.01398116 0.01524026 0.01634003 0.01724065 0.01790228 0.01832761 0.01851932 0.01848012 0.01821267 0.01771968 0.01700382 0.01610578 0.01506624 0.01392586 0.01272533 0.01150532 0.01030652 0.00912537 0.00795837 0.00680196 0.00565261 0.0045068 0.003361 ] [0. 0. 0.02334323 0.02514806 0.0269529 0.02875774 0.03056258 0.03236741 0.03399538 0.0352696 0.03601321 0.03604932 0.03520108 0.0332916 0.03059387 0.02738085 0.02392552 0.02050085 0.01737982 0.0148354 0.01277149 0.01109198 0.00970078 0.00850179 0.0073989 0.006296 0.00519311 0.00409022 0.00298732 0. ] [0. 0. 0.02334323 0.02514806 0.0269529 0.02875774 0.03056258 0.03236741 0.03399538 0.0352696 0.03601321 0.03604932 0.03520108 0.0332916 0.03059387 0.02738085 0.02392552 0.02050085 0.01737982 0.0148354 0.01277149 0.01109198 0.00970078 0.00850179 0.0073989 0.006296 0.00519311 0.00409022 0.00298732 0. ] [0. 0. 0.01864022 0.02290439 0.02716855 0.03128208 0.03509432 0.03845464 0.04121238 0.04321692 0.0443176 0.04463178 0.04427681 0.04337004 0.04202882 0.04037051 0.03851246 0.03646388 0.03423398 0.03183196 0.02926705 0.02654845 0.02368537 0.02070189 0.01762209 0.01447005 0.01126986 0.00804558 0.00482131 0.00159703] [0. 0. 0.01067832 0.01302775 0.01537718 0.0177266 0.02007603 0.02234366 0.02444771 0.02630638 0.02783787 0.0289604 0.02959217 0.02979168 0.02961743 0.02912793 0.02838168 0.02743718 0.02635293 0.02511064 0.02369203 0.0220788 0.02025266 0.01819533 0.01588852 0.0133738 0.01069276 0.00788698 0.00499804 0.00206752] [0. 0. 0.01171413 0.01476495 0.01781576 0.02086658 0.02391739 0.02696821 0.03001902 0.03295299 0.03565325 0.03800297 0.03988528 0.04118335 0.04178032 0.04172736 0.04107568 0.03987644 0.03818083 0.03604003 0.03350522 0.03064208 0.02751627 0.02419345 0.02073929 0.01721947 0.01369965 0.01017983 0.00666001 0.00314019] [0. 0. 0.03598738 0.04397734 0.05196731 0.05963021 0.066639 0.07266661 0.07738598 0.08047006 0.08159179 0.08099669 0.07893026 0.07563804 0.07136553 0.06635826 0.06086173 0.05503573 0.04904003 0.04303439 0.03717859 0.03163241 0.02655561 0.02186997 0.01749725 0.01335922 0.00937765 0.00547432 0.00157099 0.001 ] [0.041 0.033 0.026 0.02 0.01531562 0.01261405 0.01008929 0.00782972 0.00592376 0.00445981 0.00352627 0.00301625 0.00282289 0.00283929 0.0029586 0.00307391 0.00307837 0.00299303 0.00283898 0.00263728 0.00240901 0.00217523 0.00195702 0.00175179 0.00155694 0.00136987 0.00118799 0.00100871 0.001 0.001 ] [0. 0. 0. 0.00216423 0.00221016 0.00225609 0.00230203 0.00234796 0.00238579 0.0024074 0.0024047 0.00236957 0.00229392 0.00216963 0.00201292 0.00184 0.00166708 0.00151037 0.00138608 0.00131043 0.0012753 0.0012726 0.00129421 0.00133204 0.00137797 0.00142391 0.00146984 0.00151577 0.0015617 0. ] [0. 0. 0. 0.03748906 0.03611723 0.03474541 0.0333631 0.03195982 0.0305251 0.02904844 0.02751938 0.02592742 0.02433745 0.02281437 0.02142306 0.02022841 0.01929532 0.01868866 0.01834679 0.01820803 0.02 0.02 0.02 0.02 0.02 0.02 0.02 0.02 0.02 0. ] [0. 0. 0. 0.00207236 0.0021183 0.00216423 0.00221016 0.00225609 0.00230203 0.00234796 0.00238579 0.0024074 0.0024047 0.00236957 0.00229392 0.00216963 0.00201292 0.00184 0.00166708 0.00151037 0.00138608 0.00131043 0.0012753 0.0012726 0.00129421 0.00133204 0.00137797 0.00142391 0.00146984 0. ] [0. 0. 0. 0.0025176 0.00244513 0.00237266 0.00230019 0.00222772 0.00215449 0.00207974 0.00200272 0.00192266 0.0018388 0.00175038 0.00166147 0.0015761 0.00149834 0.00143223 0.00138184 0.0013512 0.00133703 0.00133604 0.00134493 0.00136041 0.00137918 0.00139795 0.00141672 0.00143549 0.00145426 0. ] [0. 0. 0. 0.03770661 0.03634612 0.03498563 0.03361392 0.03221976 0.03079194 0.02931923 0.02779041 0.02619427 0.02459556 0.02305903 0.02164945 0.02043157 0.02 0.02 0.02 0.02 0.02 0.02 0.02 0.02 0.02 0.02 0.02 0.02 0.02 0. ] [0. 0. 0. 0.00266254 0.00259007 0.0025176 0.00244513 0.00237266 0.00230019 0.00222772 0.00215449 0.00207974 0.00200272 0.00192266 0.0018388 0.00175038 0.00166147 0.0015761 0.00149834 0.00143223 0.00138184 0.0013512 0.00133703 0.00133604 0.00134493 0.00136041 0.00137918 0.00139795 0.00141672 0. ]] | 2D array of the thickness of the layers of the blade structure. The first dimension represents each layer, the second dimension represents each entry along blade span.
rotorse.rs.brs.layer_start_nd |  | [[0. 0. 0. 0. 0. 0. 0. 0. 0. 0. 0. 0. 0. 0. 0. 0. 0. 0. 0. 0. 0. 0. 0. 0. 0. 0. 0. 0. 0. 0. ] [0. 0. 0. 0. 0. 0. 0. 0. 0. 0. 0. 0. 0. 0. 0. 0. 0. 0. 0. 0. 0. 0. 0. 0. 0. 0. 0. 0. 0. 0. ] [0.16613836 0.16946286 0.16968068 0.23759495 0.2439899 0.25193115 0.25766523 0.26174662 0.2633434 0.26210837 0.26061866 0.2616315 0.26295985 0.26995749 0.2725209 0.27588271 0.27838647 0.27891556 0.27802616 0.2750634 0.26980807 0.26207131 0.25166728 0.23859669 0.22787547 0.21289915 0.19074836 0.15633559 0.10381686 0.08009451] [0.66614777 0.6700002 0.67712123 0.62072086 0.62727502 0.63245959 0.63926867 0.64574535 0.64977998 0.65171232 0.65333451 0.65155042 0.64924268 0.63950434 0.63444037 0.62711273 0.61986479 0.61356165 0.60742732 0.60199085 0.59726565 0.59311662 0.58936694 0.58623052 0.58444769 0.58188815 0.57826958 0.57270573 0.57374879 0.59684729] [0.48905595 0.48893839 0.48796411 0.48706864 0.48668455 0.48576547 0.48502104 0.48531088 0.48564258 0.4857924 0.48611936 0.48627169 0.48627317 0.48579129 0.48506303 0.48383156 0.48238805 0.48077685 0.47894774 0.47684624 0.47440403 0.47152324 0.46807164 0.4638829 0.45854522 0.4511866 0.44595877 0.44467843 0.44324233 0.44179699] [0. 0. 0. 0. 0. 0. 0. 0. 0. 0. 0. 0. 0. 0. 0. 0. 0. 0. 0. 0. 0. 0. 0. 0. 0. 0. 0. 0. 0. 0. ] [0.95925412 0.95895293 0.9565692 0.95388656 0.95056337 0.94780072 0.9455854 0.94397287 0.94256868 0.94189525 0.94165198 0.94093289 0.94012219 0.93775085 0.9348865 0.93047603 0.92519004 0.92487708 0.92502404 0.92507998 0.92500694 0.92485823 0.92470421 0.92478851 0.93005609 0.93027525 0.93045139 0.93065362 0.93081265 0.93112403] [0.04074588 0.04104707 0.0434308 0.04611344 0.04943663 0.05219928 0.0544146 0.05602713 0.05743132 0.05810475 0.05834802 0.05906711 0.05987781 0.06224915 0.0651135 0.06952397 0.07480996 0.07512292 0.07497596 0.07492002 0.07499306 0.07514177 0.07529579 0.07521149 0.06994391 0.06972475 0.06954861 0.06934638 0.06918735 0.06887597] [0.22272986 0.22632952 0.22948212 0.30080193 0.31138242 0.32272784 0.33028459 0.33580147 0.33842316 0.33783338 0.33690305 0.33920465 0.34192828 0.35209392 0.35827412 0.36697208 0.37551861 0.38277512 0.38964944 0.39578046 0.40125954 0.40631466 0.41134025 0.41753853 0.41993132 0.42260813 0.42604197 0.43129105 0.43340579 0.41037074] [0.51094271 0.51093158 0.51109232 0.51151394 0.51274861 0.51314609 0.51310658 0.51395159 0.51467968 0.51507905 0.51562235 0.51627311 0.5168142 0.51755755 0.51822809 0.51906037 0.51995391 0.52094453 0.52211804 0.52353357 0.52524289 0.52730935 0.52982516 0.53308866 0.53739617 0.54310325 0.54601304 0.54471542 0.54334969 0.54177825] [0.72273926 0.72686687 0.73692268 0.68392783 0.69466754 0.70325628 0.71188804 0.71980021 0.72485974 0.72743733 0.7296189 0.72912358 0.72821111 0.72164078 0.72019359 0.71820211 0.71699693 0.71742121 0.7190506 0.72270791 0.72871712 0.73735997 0.74903991 0.76192904 0.77438828 0.79040881 0.81299166 0.84716618 0.89494952 0.91659409] [0. 0. 0. 0. 0. 0. 0. 0. 0. 0. 0. 0. 0. 0. 0. 0.05 0.05 0.05 0.05 0.05 0.05 0.05 0.05 0.05 0.05 0.05 0.04 0.05 0.05 0.05 ] [0. 0. 0. 0. 0. 0. 0. 0. 0. 0. 0. 0. 0. 0. 0. 0. 0. 0. 0. 0. 0. 0. 0. 0. 0. 0. 0. 0. 0. 0. ] [0. 0. 0. 0. 0. 0. 0. 0. 0. 0. 0. 0. 0. 0. 0. 0. 0. 0. 0. 0. 0. 0. 0. 0. 0. 0. 0. 0. 0. 0. ] [0. 0. 0. 0. 0. 0. 0. 0. 0. 0. 0. 0. 0. 0. 0. 0. 0. 0. 0. 0. 0. 0. 0. 0. 0. 0. 0. 0. 0. 0. ] [0. 0. 0. 0. 0. 0. 0. 0. 0. 0. 0. 0. 0. 0. 0. 0. 0. 0. 0. 0. 0. 0. 0. 0. 0. 0. 0. 0. 0. 0. ] [0. 0. 0. 0. 0. 0. 0. 0. 0. 0. 0. 0. 0. 0. 0. 0. 0. 0. 0. 0. 0. 0. 0. 0. 0. 0. 0. 0. 0. 0. ] [0. 0. 0. 0. 0. 0. 0. 0. 0. 0. 0. 0. 0. 0. 0. 0. 0. 0. 0. 0. 0. 0. 0. 0. 0. 0. 0. 0. 0. 0. ]] | 2D array of the non-dimensional start point defined along the outer profile of a layer. The TE suction side is 0, the TE pressure side is 1. The first dimension represents each layer, the second dimension represents each entry along blade span.
rotorse.rs.brs.layer_end_nd |  | [[1. 1. 1. 1. 1. 1. 1. 1. 1. 1. 1. 1. 1. 1. 1. 1. 1. 1. 1. 1. 1. 1. 1. 1. 1. 1. 1. 1. 1. 1. ] [1. 1. 1. 1. 1. 1. 1. 1. 1. 1. 1. 1. 1. 1. 1. 1. 1. 1. 1. 1. 1. 1. 1. 1. 1. 1. 1. 1. 1. 1. ] [0.22272986 0.22632952 0.22948212 0.30080193 0.31138242 0.32272784 0.33028459 0.33580147 0.33842316 0.33783338 0.33690305 0.33920465 0.34192828 0.35209392 0.35827412 0.36697208 0.37551861 0.38277512 0.38964944 0.39578046 0.40125954 0.40631466 0.41134025 0.41753853 0.41993132 0.42260813 0.42604197 0.43129105 0.43340579 0.41037074] [0.72273926 0.72686687 0.73692268 0.68392783 0.69466754 0.70325628 0.71188804 0.71980021 0.72485974 0.72743733 0.7296189 0.72912358 0.72821111 0.72164078 0.72019359 0.71820211 0.71699693 0.71742121 0.7190506 0.72270791 0.72871712 0.73735997 0.74903991 0.76192904 0.77438828 0.79040881 0.81299166 0.84716618 0.89494952 0.91659409] [0.51094271 0.51093158 0.51109232 0.51151394 0.51274861 0.51314609 0.51310658 0.51395159 0.51467968 0.51507905 0.51562235 0.51627311 0.5168142 0.51755755 0.51822809 0.51906037 0.51995391 0.52094453 0.52211804 0.52353357 0.52524289 0.52730935 0.52982516 0.53308866 0.53739617 0.54310325 0.54601304 0.54471542 0.54334969 0.54177825] [0.04074588 0.04104707 0.0434308 0.04611344 0.04943663 0.05219928 0.0544146 0.05602713 0.05743132 0.05810475 0.05834802 0.05906711 0.05987781 0.06224915 0.0651135 0.06952397 0.07480996 0.07512292 0.07497596 0.07492002 0.07499306 0.07514177 0.07529579 0.07521149 0.06994391 0.06972475 0.06954861 0.06934638 0.06918735 0.06887597] [1. 1. 1. 1. 1. 1. 1. 1. 1. 1. 1. 1. 1. 1. 1. 1. 1. 1. 1. 1. 1. 1. 1. 1. 1. 1. 1. 1. 1. 1. ] [0.16613836 0.16946286 0.16968068 0.23759495 0.2439899 0.25193115 0.25766523 0.26174662 0.2633434 0.26210837 0.26061866 0.2616315 0.26295985 0.26995749 0.2725209 0.27588271 0.27838647 0.27891556 0.27802616 0.2750634 0.26980807 0.26207131 0.25166728 0.23859669 0.22787547 0.21289915 0.19074836 0.15633559 0.10381686 0.08009451] [0.48905595 0.48893839 0.48796411 0.48706864 0.48668455 0.48576547 0.48502104 0.48531088 0.48564258 0.4857924 0.48611936 0.48627169 0.48627317 0.48579129 0.48506303 0.48383156 0.48238805 0.48077685 0.47894774 0.47684624 0.47440403 0.47152324 0.46807164 0.4638829 0.45854522 0.4511866 0.44595877 0.44467843 0.44324233 0.44179699] [0.66614777 0.6700002 0.67712123 0.62072086 0.62727502 0.63245959 0.63926867 0.64574535 0.64977998 0.65171232 0.65333451 0.65155042 0.64924268 0.63950434 0.63444037 0.62711273 0.61986479 0.61356165 0.60742732 0.60199085 0.59726565 0.59311662 0.58936694 0.58623052 0.58444769 0.58188815 0.57826958 0.57270573 0.57374879 0.59684729] [0.95925412 0.95895293 0.9565692 0.95388656 0.95056337 0.94780072 0.9455854 0.94397287 0.94256868 0.94189525 0.94165198 0.94093289 0.94012219 0.93775085 0.9348865 0.93047603 0.92519004 0.92487708 0.92502404 0.92507998 0.92500694 0.92485823 0.92470421 0.92478851 0.93005609 0.93027525 0.93045139 0.93065362 0.93081265 0.93112403] [1. 1. 1. 1. 1. 1. 1. 1. 1. 1. 1. 1. 1. 1. 1. 0.95 0.95 0.95 0.95 0.95 0.95 0.95 0.95 0.95 0.95 0.95 0.95 0.95 0.95 0.95 ] [0. 0. 0. 0. 0. 0. 0. 0. 0. 0. 0. 0. 0. 0. 0. 0. 0. 0. 0. 0. 0. 0. 0. 0. 0. 0. 0. 0. 0. 0. ] [0. 0. 0. 0. 0. 0. 0. 0. 0. 0. 0. 0. 0. 0. 0. 0. 0. 0. 0. 0. 0. 0. 0. 0. 0. 0. 0. 0. 0. 0. ] [0. 0. 0. 0. 0. 0. 0. 0. 0. 0. 0. 0. 0. 0. 0. 0. 0. 0. 0. 0. 0. 0. 0. 0. 0. 0. 0. 0. 0. 0. ] [0. 0. 0. 0. 0. 0. 0. 0. 0. 0. 0. 0. 0. 0. 0. 0. 0. 0. 0. 0. 0. 0. 0. 0. 0. 0. 0. 0. 0. 0. ] [0. 0. 0. 0. 0. 0. 0. 0. 0. 0. 0. 0. 0. 0. 0. 0. 0. 0. 0. 0. 0. 0. 0. 0. 0. 0. 0. 0. 0. 0. ] [0. 0. 0. 0. 0. 0. 0. 0. 0. 0. 0. 0. 0. 0. 0. 0. 0. 0. 0. 0. 0. 0. 0. 0. 0. 0. 0. 0. 0. 0. ]] | 2D array of the non-dimensional end point defined along the outer profile of a layer. The TE suction side is 0, the TE pressure side is 1. The first dimension represents each layer, the second dimension represents each entry along blade span.
rotorse.rs.brs.root_M | N*m | [ 12944358.98342543 -48759971.24741043 -0. ] | Blade root moment in blade c.s.
rotorse.rs.brs.s_f |  | [2.5] | Safety factor
rotorse.rs.brs.d_f | m | [0.03] | Diameter of the fastener
rotorse.rs.brs.sigma_max | Pa | [6.75e+08] | Max stress on bolt
rotorse.rs.bjs.load_factor |  | [1.35] | input load multiplier. 1.35 recommended for DLC6.1. [float]
rotorse.rs.bjs.nprf |  | [1.2] | bolt proof safety factor. [float]
rotorse.rs.bjs.ny |  | [1.2] | bolt yield safety factor. [float]
rotorse.rs.bjs.ns |  | [1.2] | bolt shear safety factor. [float]
rotorse.rs.bjs.n0 |  | [1.2] | bolt separation safety factor. [float]
rotorse.rs.bjs.nf |  | [1.2] | bolt fatigue safety factor. [float]
rotorse.rs.bjs.Sp_bolt | Pa | [8.3e+08] | bolt proof strength. [float]
rotorse.rs.bjs.Sy_bolt | Pa | [9.4e+08] | bolt yield strength. [float]
rotorse.rs.bjs.Su_bolt | Pa | [1.04e+09] | bolt ultimate strength. [float]
rotorse.rs.bjs.Se_bolt | Pa | [1.62e+08] | bolt endurance strength. [float]
rotorse.rs.bjs.E_bolt | Pa | [2.e+11] | bolt elastic modulus. [float]
rotorse.rs.bjs.d_bolt | m | [0.048] | bolt diameter. [float]
rotorse.rs.bjs.L_bolt | m | [0.5] | bolt length. [float]
rotorse.rs.bjs.At | m**2 | [0.00147] | bolt thread area [float]
rotorse.rs.bjs.m_bolt | kg | [8.03] | bolt+washer mass. [float]
rotorse.rs.bjs.rho_mat | kg/m**3 | [1235. 1100. 1940. 1600. 1940. 1940. 130. 1150. 7800. 7800.] | list of material densities. [(n_mat) 1D array of str]
rotorse.rs.bjs.Xt_mat | Pa | [[0.0000e+00 0.0000e+00 0.0000e+00] [6.1510e+07 6.1510e+07 6.1510e+07] [6.4023e+08 3.8100e+07 0.0000e+00] [1.2852e+09 3.8100e+07 0.0000e+00] [4.6210e+07 4.6210e+07 4.6210e+07] [4.3563e+08 7.6440e+07 0.0000e+00] [2.0830e+06 2.0830e+06 2.0830e+06] [0.0000e+00 0.0000e+00 0.0000e+00] [4.5000e+08 4.5000e+08 4.5000e+08] [1.7900e+09 1.7900e+09 1.7900e+09]] | list of material tensile strengths. [(n_mat x 3) 2D array of float]
rotorse.rs.bjs.Xy_mat | Pa | [0.00e+00 0.00e+00 0.00e+00 0.00e+00 0.00e+00 0.00e+00 0.00e+00 0.00e+00 3.45e+08 1.65e+09] | list of material yield strengths. [(n_mat x 3) 1D array of float]
rotorse.rs.bjs.E_mat | Pa | [[3.44000e+09 3.44000e+09 3.44000e+09] [4.56000e+06 4.56000e+06 4.56000e+06] [4.37000e+10 1.65000e+10 1.54500e+10] [1.57599e+11 9.10000e+09 9.10000e+09] [1.10231e+10 1.10231e+10 1.60477e+10] [2.82114e+10 1.62388e+10 1.58355e+10] [1.42500e+08 1.42500e+08 1.42500e+08] [1.00000e+06 1.00000e+06 1.00000e+06] [2.00000e+11 2.00000e+11 2.00000e+11] [2.10000e+11 2.10000e+11 2.10000e+11]] | list of material elastic moduli. [(n_mat x 3) list of float]
rotorse.rs.bjs.S_mat | Pa | [[0.0000e+00 0.0000e+00 0.0000e+00] [3.6610e+07 3.6610e+07 3.6610e+07] [3.0170e+07 1.8970e+07 6.2100e+06] [3.0170e+07 1.8970e+07 6.2100e+06] [1.2446e+08 1.8970e+07 6.2100e+06] [8.5060e+07 1.8970e+07 6.2100e+06] [1.2500e+06 1.2500e+06 1.2500e+06] [0.0000e+00 0.0000e+00 0.0000e+00] [0.0000e+00 0.0000e+00 0.0000e+00] [0.0000e+00 0.0000e+00 0.0000e+00]]
rotorse.rs.bjs.unit_cost | USD/kg | [ 7.23 7.23 1.87 20.08 3. 2.86 13. 3.63 0.7 2. ] | 1D array of the unit costs of the materials.
rotorse.rs.bjs.Se_insert | Pa | [3.16e+08] | insert material endurance limit. [float]
rotorse.rs.bjs.mu_joint |  | [0.5] | steel insert friction factor. [float]
rotorse.rs.bjs.joint_position |  | [0.7] | nondimensionalized joint position along blade
rotorse.rs.bjs.bolt_spacing_dia |  | [3.] | joint bolt spacing along sparcap in y. [int]
rotorse.rs.bjs.ply_drop_slope |  | [0.125] | required ply drop slope. [float]
rotorse.rs.bjs.t_adhesive | m | [0.005] | insert-sparcap adhesive thickness. [float]
rotorse.rs.bjs.t_max_sc |  | [0.25] | maximum spar cap thickness per spar cap height. [float]
rotorse.rs.bjs.w_sc | m | [0.8] | original spar cap width. [float]
rotorse.rs.bjs.t_sc | m | [0.02] | original spar cap thickness. [float]
rotorse.rs.bjs.chord | m | [4.5 4.51653455 4.59255455 4.72026865 4.75 4.75 4.75 4.75 4.75 4.75 4.75 4.7 4.64 4.48 4.30815493 4.07109567 3.83078655 3.59377787 3.3535724 3.10972681 2.86394905 2.61780457 2.37255549 2.12536608 1.87360817 1.6133977 1.34551447 1.07050448 0.78813172 0.5 ] | chord length at joint station. [(n_span x 3) 1D array of float]
rotorse.rs.bjs.layer_thickness | m | [[0.001 0.001 0.001 0.001 0.001 0.001 0.001 0.001 0.001 0.001 0.001 0.001 0.001 0.001 0.001 0.001 0.001 0.001 0.001 0.001 0.001 0.001 0.001 0.001 0.001 0.001 0.001 0.001 0.001 0.001 ] [0.041 0.033 0.026 0.02 0.015 0.011 0.00828454 0.00651243 0.00536208 0.00470248 0.00440263 0.00433155 0.00435823 0.00435168 0.00430703 0.0042194 0.00408392 0.00389572 0.00364992 0.00334165 0.00298133 0.00257936 0.00214615 0.00169212 0.00122768 0.001 0.001 0.001 0.001 0.001 ] [0. 0.0072547 0.01261486 0.01775316 0.02244774 0.02665897 0.0299293 0.03354487 0.035149 0.03506844 0.03381214 0.03193105 0.02973362 0.02772687 0.02623716 0.02503777 0.0241204 0.02324185 0.02266581 0.01882276 0.05315874 0.01614087 0.01835022 0.01683878 0.0166366 0.01292646 0.01265698 0.00947612 0.00619015 0.00587381] [0. 0.0072547 0.01261486 0.01775316 0.02244774 0.02665897 0.0299293 0.03354487 0.035149 0.03506844 0.03381214 0.03193105 0.02973362 0.02772687 0.02623716 0.02503777 0.0241204 0.02324185 0.02266581 0.01882276 0.05315874 0.01614087 0.01835022 0.01683878 0.0166366 0.01292646 0.01265698 0.00947612 0.00619015 0.00587381] [0. 0. 0.00665003 0.00814812 0.00964621 0.0111443 0.01260256 0.01398116 0.01524026 0.01634003 0.01724065 0.01790228 0.01832761 0.01851932 0.01848012 0.01821267 0.01771968 0.01700382 0.01610578 0.01506624 0.01392586 0.01272533 0.01150532 0.01030652 0.00912537 0.00795837 0.00680196 0.00565261 0.0045068 0.003361 ] [0. 0. 0.02334323 0.02514806 0.0269529 0.02875774 0.03056258 0.03236741 0.03399538 0.0352696 0.03601321 0.03604932 0.03520108 0.0332916 0.03059387 0.02738085 0.02392552 0.02050085 0.01737982 0.0148354 0.01277149 0.01109198 0.00970078 0.00850179 0.0073989 0.006296 0.00519311 0.00409022 0.00298732 0. ] [0. 0. 0.02334323 0.02514806 0.0269529 0.02875774 0.03056258 0.03236741 0.03399538 0.0352696 0.03601321 0.03604932 0.03520108 0.0332916 0.03059387 0.02738085 0.02392552 0.02050085 0.01737982 0.0148354 0.01277149 0.01109198 0.00970078 0.00850179 0.0073989 0.006296 0.00519311 0.00409022 0.00298732 0. ] [0. 0. 0.01864022 0.02290439 0.02716855 0.03128208 0.03509432 0.03845464 0.04121238 0.04321692 0.0443176 0.04463178 0.04427681 0.04337004 0.04202882 0.04037051 0.03851246 0.03646388 0.03423398 0.03183196 0.02926705 0.02654845 0.02368537 0.02070189 0.01762209 0.01447005 0.01126986 0.00804558 0.00482131 0.00159703] [0. 0. 0.01067832 0.01302775 0.01537718 0.0177266 0.02007603 0.02234366 0.02444771 0.02630638 0.02783787 0.0289604 0.02959217 0.02979168 0.02961743 0.02912793 0.02838168 0.02743718 0.02635293 0.02511064 0.02369203 0.0220788 0.02025266 0.01819533 0.01588852 0.0133738 0.01069276 0.00788698 0.00499804 0.00206752] [0. 0. 0.01171413 0.01476495 0.01781576 0.02086658 0.02391739 0.02696821 0.03001902 0.03295299 0.03565325 0.03800297 0.03988528 0.04118335 0.04178032 0.04172736 0.04107568 0.03987644 0.03818083 0.03604003 0.03350522 0.03064208 0.02751627 0.02419345 0.02073929 0.01721947 0.01369965 0.01017983 0.00666001 0.00314019] [0. 0. 0.03598738 0.04397734 0.05196731 0.05963021 0.066639 0.07266661 0.07738598 0.08047006 0.08159179 0.08099669 0.07893026 0.07563804 0.07136553 0.06635826 0.06086173 0.05503573 0.04904003 0.04303439 0.03717859 0.03163241 0.02655561 0.02186997 0.01749725 0.01335922 0.00937765 0.00547432 0.00157099 0.001 ] [0.041 0.033 0.026 0.02 0.01531562 0.01261405 0.01008929 0.00782972 0.00592376 0.00445981 0.00352627 0.00301625 0.00282289 0.00283929 0.0029586 0.00307391 0.00307837 0.00299303 0.00283898 0.00263728 0.00240901 0.00217523 0.00195702 0.00175179 0.00155694 0.00136987 0.00118799 0.00100871 0.001 0.001 ] [0. 0. 0. 0.00216423 0.00221016 0.00225609 0.00230203 0.00234796 0.00238579 0.0024074 0.0024047 0.00236957 0.00229392 0.00216963 0.00201292 0.00184 0.00166708 0.00151037 0.00138608 0.00131043 0.0012753 0.0012726 0.00129421 0.00133204 0.00137797 0.00142391 0.00146984 0.00151577 0.0015617 0. ] [0. 0. 0. 0.03748906 0.03611723 0.03474541 0.0333631 0.03195982 0.0305251 0.02904844 0.02751938 0.02592742 0.02433745 0.02281437 0.02142306 0.02022841 0.01929532 0.01868866 0.01834679 0.01820803 0.02 0.02 0.02 0.02 0.02 0.02 0.02 0.02 0.02 0. ] [0. 0. 0. 0.00207236 0.0021183 0.00216423 0.00221016 0.00225609 0.00230203 0.00234796 0.00238579 0.0024074 0.0024047 0.00236957 0.00229392 0.00216963 0.00201292 0.00184 0.00166708 0.00151037 0.00138608 0.00131043 0.0012753 0.0012726 0.00129421 0.00133204 0.00137797 0.00142391 0.00146984 0. ] [0. 0. 0. 0.0025176 0.00244513 0.00237266 0.00230019 0.00222772 0.00215449 0.00207974 0.00200272 0.00192266 0.0018388 0.00175038 0.00166147 0.0015761 0.00149834 0.00143223 0.00138184 0.0013512 0.00133703 0.00133604 0.00134493 0.00136041 0.00137918 0.00139795 0.00141672 0.00143549 0.00145426 0. ] [0. 0. 0. 0.03770661 0.03634612 0.03498563 0.03361392 0.03221976 0.03079194 0.02931923 0.02779041 0.02619427 0.02459556 0.02305903 0.02164945 0.02043157 0.02 0.02 0.02 0.02 0.02 0.02 0.02 0.02 0.02 0.02 0.02 0.02 0.02 0. ] [0. 0. 0. 0.00266254 0.00259007 0.0025176 0.00244513 0.00237266 0.00230019 0.00222772 0.00215449 0.00207974 0.00200272 0.00192266 0.0018388 0.00175038 0.00166147 0.0015761 0.00149834 0.00143223 0.00138184 0.0013512 0.00133703 0.00133604 0.00134493 0.00136041 0.00137918 0.00139795 0.00141672 0. ]] | 2D array of the thickness of the layers of the blade structure. The first dimension represents each layer, the second dimension represents each entry along blade span.
rotorse.rs.bjs.layer_width | m | [[0. 0. 0. 0. 0. 0. 0. 0. 0. 0. 0. 0. 0. 0. 0. 0. 0. 0. 0. 0. 0. 0. 0. 0. 0. 0. 0. 0. 0. 0. ] [0. 0. 0. 0. 0. 0. 0. 0. 0. 0. 0. 0. 0. 0. 0. 0. 0. 0. 0. 0. 0. 0. 0. 0. 0. 0. 0. 0. 0. 0. ] [0.8 0.8 0.8 0.8 0.8 0.8 0.8 0.8 0.8 0.8 0.8 0.8 0.8 0.8 0.8 0.8 0.8 0.8 0.8 0.8 2.14812 0.8 0.8 0.8 0.7536 0.7059 0.6587 0.611 0.5383 0.3419 ] [0.8 0.8 0.8 0.8 0.8 0.8 0.8 0.8 0.8 0.8 0.8 0.8 0.8 0.8 0.8 0.8 0.8 0.8 0.8 0.8 2.14812 0.8 0.8 0.7855 0.7453 0.7019 0.6571 0.6099 0.5246 0.331 ] [0.3094 0.3094 0.3094 0.3094 0.3094 0.3094 0.3094 0.3094 0.3094 0.3094 0.3094 0.3094 0.3094 0.3094 0.3094 0.3094 0.3094 0.3094 0.3094 0.3094 0.3094 0.3094 0.3094 0.3094 0.3094 0.3094 0.2801 0.2223 0.1635 0.1035 ] [0.576 0.57745 0.581 0.58365 0.58685 0.58985 0.59945 0.60525 0.61195 0.61385 0.6119 0.60915 0.6066 0.6063 0.60745 0.6106 0.61615 0.57865 0.53735 0.4965 0.4564 0.41675 0.37725 0.33625 0.27445 0.2347 0.1947 0.1541 0.113 0.0713 ] [0.576 0.57745 0.581 0.58365 0.58685 0.58985 0.59945 0.60525 0.61195 0.61385 0.6119 0.60915 0.6066 0.6063 0.60745 0.6106 0.61615 0.57865 0.53735 0.4965 0.4564 0.41675 0.37725 0.33625 0.27445 0.2347 0.1947 0.1541 0.113 0.0713 ] [0. 0. 0. 0. 0. 0. 0. 0. 0. 0. 0. 0. 0. 0. 0. 0. 0. 0. 0. 0. 0. 0. 0. 0. 0. 0. 0. 0. 0. 0. ] [0. 0. 0. 0. 0. 0. 0. 0. 0. 0. 0. 0. 0. 0. 0. 0. 0. 0. 0. 0. 0. 0. 0. 0. 0. 0. 0. 0. 0. 0. ] [0. 0. 0. 0. 0. 0. 0. 0. 0. 0. 0. 0. 0. 0. 0. 0. 0. 0. 0. 0. 0. 0. 0. 0. 0. 0. 0. 0. 0. 0. ] [0. 0. 0. 0. 0. 0. 0. 0. 0. 0. 0. 0. 0. 0. 0. 0. 0. 0. 0. 0. 0. 0. 0. 0. 0. 0. 0. 0. 0. 0. ] [0. 0. 0. 0. 0. 0. 0. 0. 0. 0. 0. 0. 0. 0. 0. 0. 0. 0. 0. 0. 0. 0. 0. 0. 0. 0. 0. 0. 0. 0. ] [0. 0. 0. 0. 0. 0. 0. 0. 0. 0. 0. 0. 0. 0. 0. 0. 0. 0. 0. 0. 0. 0. 0. 0. 0. 0. 0. 0. 0. 0. ] [0. 0. 0. 0. 0. 0. 0. 0. 0. 0. 0. 0. 0. 0. 0. 0. 0. 0. 0. 0. 0. 0. 0. 0. 0. 0. 0. 0. 0. 0. ] [0. 0. 0. 0. 0. 0. 0. 0. 0. 0. 0. 0. 0. 0. 0. 0. 0. 0. 0. 0. 0. 0. 0. 0. 0. 0. 0. 0. 0. 0. ] [0. 0. 0. 0. 0. 0. 0. 0. 0. 0. 0. 0. 0. 0. 0. 0. 0. 0. 0. 0. 0. 0. 0. 0. 0. 0. 0. 0. 0. 0. ] [0. 0. 0. 0. 0. 0. 0. 0. 0. 0. 0. 0. 0. 0. 0. 0. 0. 0. 0. 0. 0. 0. 0. 0. 0. 0. 0. 0. 0. 0. ] [0. 0. 0. 0. 0. 0. 0. 0. 0. 0. 0. 0. 0. 0. 0. 0. 0. 0. 0. 0. 0. 0. 0. 0. 0. 0. 0. 0. 0. 0. ]] | 2D array of the width of the layers of the blade structure. The first dimension represents each layer, the second dimension represents each entry along blade span.
rotorse.rs.bjs.layer_start_nd |  | [[0. 0. 0. 0. 0. 0. 0. 0. 0. 0. 0. 0. 0. 0. 0. 0. 0. 0. 0. 0. 0. 0. 0. 0. 0. 0. 0. 0. 0. 0. ] [0. 0. 0. 0. 0. 0. 0. 0. 0. 0. 0. 0. 0. 0. 0. 0. 0. 0. 0. 0. 0. 0. 0. 0. 0. 0. 0. 0. 0. 0. ] [0.16613836 0.16946286 0.16968068 0.23759495 0.2439899 0.25193115 0.25766523 0.26174662 0.2633434 0.26210837 0.26061866 0.2616315 0.26295985 0.26995749 0.2725209 0.27588271 0.27838647 0.27891556 0.27802616 0.2750634 0.08683711 0.26207131 0.25166728 0.23859669 0.22787547 0.21289915 0.19074836 0.15633559 0.10381686 0.08009451] [0.66614777 0.6700002 0.67712123 0.62072086 0.62727502 0.63245959 0.63926867 0.64574535 0.64977998 0.65171232 0.65333451 0.65155042 0.64924268 0.63950434 0.63444037 0.62711273 0.61986479 0.61356165 0.60742732 0.60199085 0.55875179 0.59311662 0.58936694 0.58623052 0.58444769 0.58188815 0.57826958 0.57270573 0.57374879 0.59684729] [0.48905595 0.48893839 0.48796411 0.48706864 0.48668455 0.48576547 0.48502104 0.48531088 0.48564258 0.4857924 0.48611936 0.48627169 0.48627317 0.48579129 0.48506303 0.48383156 0.48238805 0.48077685 0.47894774 0.47684624 0.47440403 0.47152324 0.46807164 0.4638829 0.45854522 0.4511866 0.44595877 0.44467843 0.44324233 0.44179699] [0. 0. 0. 0. 0. 0. 0. 0. 0. 0. 0. 0. 0. 0. 0. 0. 0. 0. 0. 0. 0. 0. 0. 0. 0. 0. 0. 0. 0. 0. ] [0.95925412 0.95895293 0.9565692 0.95388656 0.95056337 0.94780072 0.9455854 0.94397287 0.94256868 0.94189525 0.94165198 0.94093289 0.94012219 0.93775085 0.9348865 0.93047603 0.92519004 0.92487708 0.92502404 0.92507998 0.92500694 0.92485823 0.92470421 0.92478851 0.93005609 0.93027525 0.93045139 0.93065362 0.93081265 0.93112403] [0.04074588 0.04104707 0.0434308 0.04611344 0.04943663 0.05219928 0.0544146 0.05602713 0.05743132 0.05810475 0.05834802 0.05906711 0.05987781 0.06224915 0.0651135 0.06952397 0.07480996 0.07512292 0.07497596 0.07492002 0.07499306 0.07514177 0.07529579 0.07521149 0.06994391 0.06972475 0.06954861 0.06934638 0.06918735 0.06887597] [0.22272986 0.22632952 0.22948212 0.30080193 0.31138242 0.32272784 0.33028459 0.33580147 0.33842316 0.33783338 0.33690305 0.33920465 0.34192828 0.35209392 0.35827412 0.36697208 0.37551861 0.38277512 0.38964944 0.39578046 0.40125954 0.40631466 0.41134025 0.41753853 0.41993132 0.42260813 0.42604197 0.43129105 0.43340579 0.41037074] [0.51094271 0.51093158 0.51109232 0.51151394 0.51274861 0.51314609 0.51310658 0.51395159 0.51467968 0.51507905 0.51562235 0.51627311 0.5168142 0.51755755 0.51822809 0.51906037 0.51995391 0.52094453 0.52211804 0.52353357 0.52524289 0.52730935 0.52982516 0.53308866 0.53739617 0.54310325 0.54601304 0.54471542 0.54334969 0.54177825] [0.72273926 0.72686687 0.73692268 0.68392783 0.69466754 0.70325628 0.71188804 0.71980021 0.72485974 0.72743733 0.7296189 0.72912358 0.72821111 0.72164078 0.72019359 0.71820211 0.71699693 0.71742121 0.7190506 0.72270791 0.72871712 0.73735997 0.74903991 0.76192904 0.77438828 0.79040881 0.81299166 0.84716618 0.89494952 0.91659409] [0. 0. 0. 0. 0. 0. 0. 0. 0. 0. 0. 0. 0. 0. 0. 0.05 0.05 0.05 0.05 0.05 0.05 0.05 0.05 0.05 0.05 0.05 0.04 0.05 0.05 0.05 ] [0. 0. 0. 0. 0. 0. 0. 0. 0. 0. 0. 0. 0. 0. 0. 0. 0. 0. 0. 0. 0. 0. 0. 0. 0. 0. 0. 0. 0. 0. ] [0. 0. 0. 0. 0. 0. 0. 0. 0. 0. 0. 0. 0. 0. 0. 0. 0. 0. 0. 0. 0. 0. 0. 0. 0. 0. 0. 0. 0. 0. ] [0. 0. 0. 0. 0. 0. 0. 0. 0. 0. 0. 0. 0. 0. 0. 0. 0. 0. 0. 0. 0. 0. 0. 0. 0. 0. 0. 0. 0. 0. ] [0. 0. 0. 0. 0. 0. 0. 0. 0. 0. 0. 0. 0. 0. 0. 0. 0. 0. 0. 0. 0. 0. 0. 0. 0. 0. 0. 0. 0. 0. ] [0. 0. 0. 0. 0. 0. 0. 0. 0. 0. 0. 0. 0. 0. 0. 0. 0. 0. 0. 0. 0. 0. 0. 0. 0. 0. 0. 0. 0. 0. ] [0. 0. 0. 0. 0. 0. 0. 0. 0. 0. 0. 0. 0. 0. 0. 0. 0. 0. 0. 0. 0. 0. 0. 0. 0. 0. 0. 0. 0. 0. ]] | 2D array of the non-dimensional start point defined along the outer profile of a layer. The TE suction side is 0, the TE pressure side is 1. The first dimension represents each layer, the second dimension represents each entry along blade span.
rotorse.rs.bjs.layer_end_nd |  | [[1. 1. 1. 1. 1. 1. 1. 1. 1. 1. 1. 1. 1. 1. 1. 1. 1. 1. 1. 1. 1. 1. 1. 1. 1. 1. 1. 1. 1. 1. ] [1. 1. 1. 1. 1. 1. 1. 1. 1. 1. 1. 1. 1. 1. 1. 1. 1. 1. 1. 1. 1. 1. 1. 1. 1. 1. 1. 1. 1. 1. ] [0.22272986 0.22632952 0.22948212 0.30080193 0.31138242 0.32272784 0.33028459 0.33580147 0.33842316 0.33783338 0.33690305 0.33920465 0.34192828 0.35209392 0.35827412 0.36697208 0.37551861 0.38277512 0.38964944 0.39578046 0.43980403 0.40631466 0.41134025 0.41753853 0.41993132 0.42260813 0.42604197 0.43129105 0.43340579 0.41037074] [0.72273926 0.72686687 0.73692268 0.68392783 0.69466754 0.70325628 0.71188804 0.71980021 0.72485974 0.72743733 0.7296189 0.72912358 0.72821111 0.72164078 0.72019359 0.71820211 0.71699693 0.71742121 0.7190506 0.72270791 0.91171871 0.73735997 0.74903991 0.76192904 0.77438828 0.79040881 0.81299166 0.84716618 0.89494952 0.91659409] [0.51094271 0.51093158 0.51109232 0.51151394 0.51274861 0.51314609 0.51310658 0.51395159 0.51467968 0.51507905 0.51562235 0.51627311 0.5168142 0.51755755 0.51822809 0.51906037 0.51995391 0.52094453 0.52211804 0.52353357 0.52524289 0.52730935 0.52982516 0.53308866 0.53739617 0.54310325 0.54601304 0.54471542 0.54334969 0.54177825] [0.04074588 0.04104707 0.0434308 0.04611344 0.04943663 0.05219928 0.0544146 0.05602713 0.05743132 0.05810475 0.05834802 0.05906711 0.05987781 0.06224915 0.0651135 0.06952397 0.07480996 0.07512292 0.07497596 0.07492002 0.07499306 0.07514177 0.07529579 0.07521149 0.06994391 0.06972475 0.06954861 0.06934638 0.06918735 0.06887597] [1. 1. 1. 1. 1. 1. 1. 1. 1. 1. 1. 1. 1. 1. 1. 1. 1. 1. 1. 1. 1. 1. 1. 1. 1. 1. 1. 1. 1. 1. ] [0.16613836 0.16946286 0.16968068 0.23759495 0.2439899 0.25193115 0.25766523 0.26174662 0.2633434 0.26210837 0.26061866 0.2616315 0.26295985 0.26995749 0.2725209 0.27588271 0.27838647 0.27891556 0.27802616 0.2750634 0.26980807 0.26207131 0.25166728 0.23859669 0.22787547 0.21289915 0.19074836 0.15633559 0.10381686 0.08009451] [0.48905595 0.48893839 0.48796411 0.48706864 0.48668455 0.48576547 0.48502104 0.48531088 0.48564258 0.4857924 0.48611936 0.48627169 0.48627317 0.48579129 0.48506303 0.48383156 0.48238805 0.48077685 0.47894774 0.47684624 0.47440403 0.47152324 0.46807164 0.4638829 0.45854522 0.4511866 0.44595877 0.44467843 0.44324233 0.44179699] [0.66614777 0.6700002 0.67712123 0.62072086 0.62727502 0.63245959 0.63926867 0.64574535 0.64977998 0.65171232 0.65333451 0.65155042 0.64924268 0.63950434 0.63444037 0.62711273 0.61986479 0.61356165 0.60742732 0.60199085 0.59726565 0.59311662 0.58936694 0.58623052 0.58444769 0.58188815 0.57826958 0.57270573 0.57374879 0.59684729] [0.95925412 0.95895293 0.9565692 0.95388656 0.95056337 0.94780072 0.9455854 0.94397287 0.94256868 0.94189525 0.94165198 0.94093289 0.94012219 0.93775085 0.9348865 0.93047603 0.92519004 0.92487708 0.92502404 0.92507998 0.92500694 0.92485823 0.92470421 0.92478851 0.93005609 0.93027525 0.93045139 0.93065362 0.93081265 0.93112403] [1. 1. 1. 1. 1. 1. 1. 1. 1. 1. 1. 1. 1. 1. 1. 0.95 0.95 0.95 0.95 0.95 0.95 0.95 0.95 0.95 0.95 0.95 0.95 0.95 0.95 0.95 ] [0. 0. 0. 0. 0. 0. 0. 0. 0. 0. 0. 0. 0. 0. 0. 0. 0. 0. 0. 0. 0. 0. 0. 0. 0. 0. 0. 0. 0. 0. ] [0. 0. 0. 0. 0. 0. 0. 0. 0. 0. 0. 0. 0. 0. 0. 0. 0. 0. 0. 0. 0. 0. 0. 0. 0. 0. 0. 0. 0. 0. ] [0. 0. 0. 0. 0. 0. 0. 0. 0. 0. 0. 0. 0. 0. 0. 0. 0. 0. 0. 0. 0. 0. 0. 0. 0. 0. 0. 0. 0. 0. ] [0. 0. 0. 0. 0. 0. 0. 0. 0. 0. 0. 0. 0. 0. 0. 0. 0. 0. 0. 0. 0. 0. 0. 0. 0. 0. 0. 0. 0. 0. ] [0. 0. 0. 0. 0. 0. 0. 0. 0. 0. 0. 0. 0. 0. 0. 0. 0. 0. 0. 0. 0. 0. 0. 0. 0. 0. 0. 0. 0. 0. ] [0. 0. 0. 0. 0. 0. 0. 0. 0. 0. 0. 0. 0. 0. 0. 0. 0. 0. 0. 0. 0. 0. 0. 0. 0. 0. 0. 0. 0. 0. ]] | 2D array of the non-dimensional end point defined along the outer profile of a layer. The TE suction side is 0, the TE pressure side is 1. The first dimension represents each layer, the second dimension represents each entry along blade span.
rotorse.rs.bjs.blade_length | m | [ 3. 6.44228216 9.88456432 13.32684647 16.76912863 20.21141079 23.65369295 27.09597511 30.53825726 33.98053942 37.42282158 40.86510374 44.3073859 47.74966806 51.19195021 54.63423237 58.07651453 61.51879669 64.96107885 68.403361 71.84564316 75.28792532 78.73020748 82.17248964 85.61477179 89.05705395 92.49933611 95.94161827 99.38390043 102.82618259] | 1D array of cumulative blade length at each station. n_span long
rotorse.rs.bjs.coord_xy_interp |  | [[[ 1.00000000e+00 -5.22802288e-16] [ 9.99429684e-01 -2.22597407e-02] [ 9.98063018e-01 -4.44580349e-02] ... [ 9.98120489e-01 4.38394581e-02] [ 9.99443038e-01 2.19496514e-02] [ 1.00000000e+00 -5.26271735e-16]] [[ 1.00000000e+00 -4.63811846e-04] [ 9.98467173e-01 -2.21760738e-02] [ 9.96201019e-01 -4.43513952e-02] ... [ 9.96776877e-01 4.39179785e-02] [ 9.98774657e-01 2.22119245e-02] [ 1.00000000e+00 3.03878429e-04]] [[ 1.00000000e+00 -3.84926541e-03] [ 9.90631439e-01 -2.12435866e-02] [ 9.80995553e-01 -4.24457781e-02] ... [ 9.85613808e-01 4.43560536e-02] [ 9.93218520e-01 2.41263074e-02] [ 1.00000000e+00 2.83048459e-03]] ... [[ 1.00000000e+00 2.99243424e-04] [ 9.76715850e-01 2.78508494e-03] [ 9.52832571e-01 4.62553820e-03] ... [ 9.52575171e-01 9.64309571e-03] [ 9.76267770e-01 4.94496385e-03] [ 1.00000000e+00 2.99243424e-04]] [[ 1.00000000e+00 7.60311480e-05] [ 9.76692547e-01 2.94939444e-03] [ 9.52952126e-01 4.97097005e-03] ... [ 9.52775619e-01 1.06814382e-02] [ 9.76380589e-01 5.38373218e-03] [ 1.00000000e+00 7.60311480e-05]] [[ 1.00000000e+00 1.76276899e-06] [ 9.76685164e-01 3.14692752e-03] [ 9.53182640e-01 5.22846152e-03] ... [ 9.52998460e-01 1.22336784e-02] [ 9.76506117e-01 6.17134718e-03] [ 1.00000000e+00 1.76276899e-06]]] | 3D array of the non-dimensional x and y airfoil coordinates of the airfoils interpolated along span for n_span stations.
rotorse.rs.bjs.rthick |  | [1. 0.9904762 0.90583552 0.76920637 0.62433185 0.51495506 0.45652477 0.40898037 0.37373472 0.35299758 0.33854388 0.32716954 0.31781339 0.30941425 0.30091105 0.29250549 0.28490061 0.27785301 0.27111927 0.26445597 0.25761968 0.250367 0.2424545 0.23345852 0.22353126 0.21373557 0.20477992 0.19617537 0.18790426 0.18 ] | 1D array of the relative thicknesses of the blade defined along span. n_span long
rotorse.rs.bjs.layer_offset_y_pa | m | [[ 0. 0. 0. 0. 0. 0. 0. 0. 0. 0. 0. 0. 0. 0. 0. 0. 0. 0. 0. 0. 0. 0. 0. 0. 0. 0. 0. 0. 0. 0. ] [ 0. 0. 0. 0. 0. 0. 0. 0. 0. 0. 0. 0. 0. 0. 0. 0. 0. 0. 0. 0. 0. 0. 0. 0. 0. 0. 0. 0. 0. 0. ] [ 0. 0. 0. -0.8 -0.768 -0.736 -0.704 -0.672 -0.64 -0.608 -0.576 -0.544 -0.512 -0.48 -0.448 -0.416 -0.384 -0.352 -0.32 -0.288 0.18072191 -0.224 -0.192 -0.16 -0.128 -0.096 -0.064 -0.032 0. 0. ] [ 0. 0. 0. -0.8 -0.768 -0.736 -0.704 -0.672 -0.64 -0.608 -0.576 -0.544 -0.512 -0.48 -0.448 -0.416 -0.384 -0.352 -0.32 -0.288 0.18072191 -0.224 -0.192 -0.16 -0.128 -0.096 -0.064 -0.032 0. 0. ] [ 0. 0. 0. 0. 0. 0. 0. 0. 0. 0. 0. 0. 0. 0. 0. 0. 0. 0. 0. 0. 0. 0. 0. 0. 0. 0. 0. 0. 0. 0. ] [ 0. 0. 0. 0. 0. 0. 0. 0. 0. 0. 0. 0. 0. 0. 0. 0. 0. 0. 0. 0. 0. 0. 0. 0. 0. 0. 0. 0. 0. 0. ] [ 0. 0. 0. 0. 0. 0. 0. 0. 0. 0. 0. 0. 0. 0. 0. 0. 0. 0. 0. 0. 0. 0. 0. 0. 0. 0. 0. 0. 0. 0. ] [ 0. 0. 0. 0. 0. 0. 0. 0. 0. 0. 0. 0. 0. 0. 0. 0. 0. 0. 0. 0. 0. 0. 0. 0. 0. 0. 0. 0. 0. 0. ] [ 0. 0. 0. 0. 0. 0. 0. 0. 0. 0. 0. 0. 0. 0. 0. 0. 0. 0. 0. 0. 0. 0. 0. 0. 0. 0. 0. 0. 0. 0. ] [ 0. 0. 0. 0. 0. 0. 0. 0. 0. 0. 0. 0. 0. 0. 0. 0. 0. 0. 0. 0. 0. 0. 0. 0. 0. 0. 0. 0. 0. 0. ] [ 0. 0. 0. 0. 0. 0. 0. 0. 0. 0. 0. 0. 0. 0. 0. 0. 0. 0. 0. 0. 0. 0. 0. 0. 0. 0. 0. 0. 0. 0. ] [ 0. 0. 0. 0. 0. 0. 0. 0. 0. 0. 0. 0. 0. 0. 0. 0. 0. 0. 0. 0. 0. 0. 0. 0. 0. 0. 0. 0. 0. 0. ] [ 0. 0. 0. 0. 0. 0. 0. 0. 0. 0. 0. 0. 0. 0. 0. 0. 0. 0. 0. 0. 0. 0. 0. 0. 0. 0. 0. 0. 0. 0. ] [ 0. 0. 0. 0. 0. 0. 0. 0. 0. 0. 0. 0. 0. 0. 0. 0. 0. 0. 0. 0. 0. 0. 0. 0. 0. 0. 0. 0. 0. 0. ] [ 0. 0. 0. 0. 0. 0. 0. 0. 0. 0. 0. 0. 0. 0. 0. 0. 0. 0. 0. 0. 0. 0. 0. 0. 0. 0. 0. 0. 0. 0. ] [ 0. 0. 0. 0. 0. 0. 0. 0. 0. 0. 0. 0. 0. 0. 0. 0. 0. 0. 0. 0. 0. 0. 0. 0. 0. 0. 0. 0. 0. 0. ] [ 0. 0. 0. 0. 0. 0. 0. 0. 0. 0. 0. 0. 0. 0. 0. 0. 0. 0. 0. 0. 0. 0. 0. 0. 0. 0. 0. 0. 0. 0. ] [ 0. 0. 0. 0. 0. 0. 0. 0. 0. 0. 0. 0. 0. 0. 0. 0. 0. 0. 0. 0. 0. 0. 0. 0. 0. 0. 0. 0. 0. 0. ]] | 2D array of the offset along the y axis to set the position of a layer. Positive values move the layer towards the trailing edge, negative values towards the leading edge. The first dimension represents each layer, the second dimension represents each entry along blade span.
rotorse.rs.bjs.coord_xy_dim | m | [[[ 2.25000000e+00 -2.35261029e-15] [ 2.24743358e+00 -1.00168833e-01] [ 2.24128358e+00 -2.00061157e-01] ... [ 2.24154220e+00 1.97277562e-01] [ 2.24749367e+00 9.87734313e-02] [ 2.25000000e+00 -2.36822281e-15]] [[ 2.26653457e+00 -2.09482223e-03] [ 2.25961150e+00 -1.00159004e-01] [ 2.24937634e+00 -2.00314609e-01] ... [ 2.25197722e+00 1.98357067e-01] [ 2.26100026e+00 1.00320925e-01] [ 2.26653457e+00 1.37247743e-03]] [[ 2.34255457e+00 -1.76779614e-02] [ 2.29952894e+00 -9.75623303e-02] [ 2.25527561e+00 -1.94934552e-01] ... [ 2.27648519e+00 2.03707596e-01] [ 2.31141025e+00 1.10801383e-01] [ 2.34255457e+00 1.29991549e-02]] ... [[ 6.08030135e-01 3.20341427e-04] [ 5.83104348e-01 2.98144592e-03] [ 5.57537191e-01 4.95165937e-03] ... [ 5.57261644e-01 1.03229772e-02] [ 5.82624676e-01 5.29360597e-03] [ 6.08030135e-01 3.20341427e-04]] [[ 4.30939302e-01 5.99225592e-05] [ 4.12569959e-01 2.32451130e-03] [ 3.93859380e-01 3.91777916e-03] ... [ 3.93720270e-01 8.41838022e-03] [ 4.12324095e-01 4.24309009e-03] [ 4.30939302e-01 5.99225592e-05]] [[ 2.50000000e-01 8.81384494e-07] [ 2.38342582e-01 1.57346376e-03] [ 2.26591320e-01 2.61423076e-03] ... [ 2.26499230e-01 6.11683918e-03] [ 2.38253059e-01 3.08567359e-03] [ 2.50000000e-01 8.81384494e-07]]] | 3D array of the dimensional x and y airfoil coordinates of the airfoils interpolated along span for n_span stations. The origin is placed at the pitch axis.
rotorse.rs.bjs.twist | rad | [ 0.3491 0.32625117 0.30085553 0.27319561 0.24355395 0.2057759 0.15761451 0.11369865 0.08888556 0.08740227 0.08747036 0.08755246 0.08760935 0.08649735 0.08026523 0.07090719 0.06112253 0.05334186 0.04683973 0.04037517 0.03298558 0.02356245 0.0096627 -0.00714598 -0.02406408 -0.03833817 -0.05056212 -0.06194147 -0.07234987 -0.08166095] | 1D array of the twist values defined along blade span. The twist is defined positive for negative rotations around the z axis (the same as in BeamDyn).
rotorse.rs.bjs.pitch_axis |  | [0.5 0.49816955 0.48992341 0.47666778 0.47368421 0.47368421 0.47368421 0.47368421 0.47368421 0.47368421 0.47368421 0.46808511 0.4612069 0.44196429 0.43251806 0.42095775 0.41010371 0.40195138 0.39522149 0.39116278 0.38990659 0.39134099 0.39523274 0.40007425 0.40504215 0.41113787 0.41946139 0.43201533 0.45321411 0.5 ] | 1D array of the chordwise position of the pitch axis (0-LE, 1-TE), defined along blade span.
rotorse.rs.bjs.M1 | N*m | [-3.57739499e+07 -3.36219969e+07 -3.16991014e+07 -3.50278347e+07 -3.38673553e+07 -3.24121771e+07 -3.11250108e+07 -2.95139495e+07 -2.73591414e+07 -2.48677875e+07 -2.23550168e+07 -1.99308929e+07 -1.76094716e+07 -1.54051297e+07 -1.33335288e+07 -1.14032519e+07 -9.61971086e+06 -7.99042959e+06 -6.52173647e+06 -5.21369830e+06 -4.07376114e+06 -3.07766150e+06 -2.22162098e+06 -1.52566226e+06 -9.77644069e+05 -5.71118223e+05 -2.89695406e+05 -1.13791228e+05 -2.37929900e+04 4.08939099e+00] | distribution along blade span of ultimate bending moment w.r.t principal axis 1. [(n_mat) 1D array of float]
rotorse.rs.bjs.M2 | N*m | [ 3.55713008e+07 3.35077338e+07 3.12420233e+07 2.23882235e+07 1.86595149e+07 1.52133486e+07 1.09414790e+07 6.55976589e+06 3.16530562e+06 1.67805269e+06 1.28963644e+06 9.89923967e+05 7.39048573e+05 5.18575283e+05 2.62448500e+05 -8.17895103e+03 -2.28428895e+05 -3.50044417e+05 -3.80487225e+05 -3.85703646e+05 -2.54081280e+05 -2.55750393e+05 -3.18849195e+05 -2.85409924e+05 -2.32511023e+05 -1.60146980e+05 -8.99965887e+04 -3.77894531e+04 -8.41880367e+03 1.45833089e-01] | distribution along blade span of ultimate bending moment w.r.t principal axis 2. [(n_mat) 1D array of float]
rotorse.rs.bjs.F2 | N | [626729.43070692 624578.87978518 626109.7226315 730674.96604104 751362.75813272 766108.6177257 785912.31961056 798205.39706 794304.99012117 778208.85893738 756523.01386302 731021.22005147 701158.44717694 666234.75633747 626453.52933045 582927.88478572 536801.99789065 488838.0357712 439839.58108437 390294.8703667 340547.07148126 290303.64588007 241701.74640892 193732.25780703 148189.69232157 107107.76398447 71424.16012243 41089.58970038 16778.39232158 -829.91125917] | distribution along blade span of ultimate force w.r.t principal axis 2. [(n_mat) 1D array of float]
rotorse.rs.bjs.a |  | [0.1965]
rotorse.rs.bjs.b |  | [0.]
rotorse.rs.bjs.c |  | [0.6448]
rotorse.rs.bjs.itermax |  | [20.] | max # calculation iterations. [int]
rotorse.rs.bjs.discrete |  | [0.] | whether discrete calculation is allowed. Set to False if in optimization loop. [bool]
rotorse.rs.bjs.blade_mass_re | kg | [48684.18296132] | blade mass
rotorse.rs.bjs.name_mat | Unavailable | ['Gelcoat', 'Adhesive', 'glass_uni', 'carbon_uni_industry_baseline', 'glass_biax', 'glass_triax', 'medium_density_foam', 'resin', 'steel', 'joint_insert'] | list of material names. [(n_mat) list of str]
rotorse.rs.bjs.joint_bolt | Unavailable | M36 | Type of bolt used in joint
rotorse.rs.bjs.layer_side | Unavailable | ['', '', 'suction', 'pressure', '', '', '', '', '', '', '', '', '', '', '', '', '', ''] | 1D array setting whether the layer is on the suction or pressure side. This entry is only used if definition_layer is equal to 1 or 2.
rotorse.rc.blade_length | m | [100.00571165] | blade length
rotorse.rc.s |  | [0. 0.03448276 0.06896552 0.10344828 0.13793103 0.17241379 0.20689655 0.24137931 0.27586207 0.31034483 0.34482759 0.37931034 0.4137931 0.44827586 0.48275862 0.51724138 0.55172414 0.5862069 0.62068966 0.65517241 0.68965517 0.72413793 0.75862069 0.79310345 0.82758621 0.86206897 0.89655172 0.93103448 0.96551724 1. ] | blade nondimensional span location
rotorse.rc.chord | m | [4.5 4.51653455 4.59255455 4.72026865 4.75 4.75 4.75 4.75 4.75 4.75 4.75 4.7 4.64 4.48 4.30815493 4.07109567 3.83078655 3.59377787 3.3535724 3.10972681 2.86394905 2.61780457 2.37255549 2.12536608 1.87360817 1.6133977 1.34551447 1.07050448 0.78813172 0.5 ] | Chord distribution
rotorse.rc.coord_xy_interp |  | [[[ 1.00000000e+00 -5.22802288e-16] [ 9.99429684e-01 -2.22597407e-02] [ 9.98063018e-01 -4.44580349e-02] ... [ 9.98120489e-01 4.38394581e-02] [ 9.99443038e-01 2.19496514e-02] [ 1.00000000e+00 -5.26271735e-16]] [[ 1.00000000e+00 -4.63811846e-04] [ 9.98467173e-01 -2.21760738e-02] [ 9.96201019e-01 -4.43513952e-02] ... [ 9.96776877e-01 4.39179785e-02] [ 9.98774657e-01 2.22119245e-02] [ 1.00000000e+00 3.03878429e-04]] [[ 1.00000000e+00 -3.84926541e-03] [ 9.90631439e-01 -2.12435866e-02] [ 9.80995553e-01 -4.24457781e-02] ... [ 9.85613808e-01 4.43560536e-02] [ 9.93218520e-01 2.41263074e-02] [ 1.00000000e+00 2.83048459e-03]] ... [[ 1.00000000e+00 2.99243424e-04] [ 9.76715850e-01 2.78508494e-03] [ 9.52832571e-01 4.62553820e-03] ... [ 9.52575171e-01 9.64309571e-03] [ 9.76267770e-01 4.94496385e-03] [ 1.00000000e+00 2.99243424e-04]] [[ 1.00000000e+00 7.60311480e-05] [ 9.76692547e-01 2.94939444e-03] [ 9.52952126e-01 4.97097005e-03] ... [ 9.52775619e-01 1.06814382e-02] [ 9.76380589e-01 5.38373218e-03] [ 1.00000000e+00 7.60311480e-05]] [[ 1.00000000e+00 1.76276899e-06] [ 9.76685164e-01 3.14692752e-03] [ 9.53182640e-01 5.22846152e-03] ... [ 9.52998460e-01 1.22336784e-02] [ 9.76506117e-01 6.17134718e-03] [ 1.00000000e+00 1.76276899e-06]]] | 3D array of the non-dimensional x and y airfoil coordinates of the airfoils interpolated along span for n_span stations.
rotorse.rc.web_start_nd |  | [[0.19443411 0.19789619 0.1995814 0.29869742 0.30770936 0.31795227 0.3244892 0.32905563 0.33094151 0.32971052 0.32814561 0.32971718 0.3316777 0.34083644 0.34589086 0.35316299 0.36009727 0.365533 0.37030433 0.37395917 0.37649775 0.3780177 0.37875349 0.37961998 0.38107639 0.38260736 0.38425915 0.3868056 0.3917786 0.24523263] [0.19443411 0.19789619 0.1995814 0.24103292 0.2485064 0.25730412 0.26380133 0.26855762 0.27072856 0.27009491 0.26922324 0.27098351 0.27309621 0.28117817 0.28489087 0.28972295 0.29388268 0.29627072 0.29751636 0.29704199 0.2947124 0.29043997 0.28418252 0.27622543 0.26613232 0.25185412 0.23081393 0.19832712 0.14241967 0.24523263]] | 2D array of the non-dimensional start point defined along the outer profile of a web. The TE suction side is 0, the TE pressure side is 1. The first dimension represents each web, the second dimension represents each entry along blade span.
rotorse.rc.web_end_nd |  | [[0.69444351 0.69843353 0.70702196 0.62303187 0.63162703 0.63790618 0.6453805 0.65245395 0.65707095 0.65958065 0.66181913 0.66079048 0.65927436 0.65064913 0.64677002 0.64094777 0.63537736 0.63093805 0.62693779 0.62398853 0.62219476 0.62154113 0.62201216 0.6225042 0.62213855 0.62109589 0.61946308 0.61657817 0.61087894 0.75672069] [0.69444351 0.69843353 0.70702196 0.68025763 0.69005751 0.69815143 0.70618073 0.71353678 0.71799333 0.71997151 0.72150492 0.72022406 0.71849541 0.71079135 0.70813529 0.70461256 0.70168909 0.70021594 0.69968012 0.7008274 0.70388848 0.70902157 0.71645889 0.72568032 0.73667306 0.75113029 0.77165019 0.80304542 0.85758675 0.75672069]] | 2D array of the non-dimensional end point defined along the outer profile of a web. The TE suction side is 0, the TE pressure side is 1. The first dimension represents each web, the second dimension represents each entry along blade span.
rotorse.rc.layer_web |  | [0. 0. 0. 0. 0. 0. 0. 0. 0. 0. 0. 0. 1. 1. 1. 2. 2. 2.] | 1D array of the web id the layer is associated to. If the layer is on the outer profile, this entry can simply stay equal to 0.
rotorse.rc.layer_thickness | m | [[0.001 0.001 0.001 0.001 0.001 0.001 0.001 0.001 0.001 0.001 0.001 0.001 0.001 0.001 0.001 0.001 0.001 0.001 0.001 0.001 0.001 0.001 0.001 0.001 0.001 0.001 0.001 0.001 0.001 0.001 ] [0.041 0.033 0.026 0.02 0.015 0.011 0.00828454 0.00651243 0.00536208 0.00470248 0.00440263 0.00433155 0.00435823 0.00435168 0.00430703 0.0042194 0.00408392 0.00389572 0.00364992 0.00334165 0.00298133 0.00257936 0.00214615 0.00169212 0.00122768 0.001 0.001 0.001 0.001 0.001 ] [0. 0.0072547 0.01261486 0.01775316 0.02244774 0.02665897 0.0299293 0.03354487 0.035149 0.03506844 0.03381214 0.03193105 0.02973362 0.02772687 0.02623716 0.02503777 0.0241204 0.02324185 0.02266581 0.01882276 0.05315874 0.01614087 0.01835022 0.01683878 0.0166366 0.01292646 0.01265698 0.00947612 0.00619015 0.00587381] [0. 0.0072547 0.01261486 0.01775316 0.02244774 0.02665897 0.0299293 0.03354487 0.035149 0.03506844 0.03381214 0.03193105 0.02973362 0.02772687 0.02623716 0.02503777 0.0241204 0.02324185 0.02266581 0.01882276 0.05315874 0.01614087 0.01835022 0.01683878 0.0166366 0.01292646 0.01265698 0.00947612 0.00619015 0.00587381] [0. 0. 0.00665003 0.00814812 0.00964621 0.0111443 0.01260256 0.01398116 0.01524026 0.01634003 0.01724065 0.01790228 0.01832761 0.01851932 0.01848012 0.01821267 0.01771968 0.01700382 0.01610578 0.01506624 0.01392586 0.01272533 0.01150532 0.01030652 0.00912537 0.00795837 0.00680196 0.00565261 0.0045068 0.003361 ] [0. 0. 0.02334323 0.02514806 0.0269529 0.02875774 0.03056258 0.03236741 0.03399538 0.0352696 0.03601321 0.03604932 0.03520108 0.0332916 0.03059387 0.02738085 0.02392552 0.02050085 0.01737982 0.0148354 0.01277149 0.01109198 0.00970078 0.00850179 0.0073989 0.006296 0.00519311 0.00409022 0.00298732 0. ] [0. 0. 0.02334323 0.02514806 0.0269529 0.02875774 0.03056258 0.03236741 0.03399538 0.0352696 0.03601321 0.03604932 0.03520108 0.0332916 0.03059387 0.02738085 0.02392552 0.02050085 0.01737982 0.0148354 0.01277149 0.01109198 0.00970078 0.00850179 0.0073989 0.006296 0.00519311 0.00409022 0.00298732 0. ] [0. 0. 0.01864022 0.02290439 0.02716855 0.03128208 0.03509432 0.03845464 0.04121238 0.04321692 0.0443176 0.04463178 0.04427681 0.04337004 0.04202882 0.04037051 0.03851246 0.03646388 0.03423398 0.03183196 0.02926705 0.02654845 0.02368537 0.02070189 0.01762209 0.01447005 0.01126986 0.00804558 0.00482131 0.00159703] [0. 0. 0.01067832 0.01302775 0.01537718 0.0177266 0.02007603 0.02234366 0.02444771 0.02630638 0.02783787 0.0289604 0.02959217 0.02979168 0.02961743 0.02912793 0.02838168 0.02743718 0.02635293 0.02511064 0.02369203 0.0220788 0.02025266 0.01819533 0.01588852 0.0133738 0.01069276 0.00788698 0.00499804 0.00206752] [0. 0. 0.01171413 0.01476495 0.01781576 0.02086658 0.02391739 0.02696821 0.03001902 0.03295299 0.03565325 0.03800297 0.03988528 0.04118335 0.04178032 0.04172736 0.04107568 0.03987644 0.03818083 0.03604003 0.03350522 0.03064208 0.02751627 0.02419345 0.02073929 0.01721947 0.01369965 0.01017983 0.00666001 0.00314019] [0. 0. 0.03598738 0.04397734 0.05196731 0.05963021 0.066639 0.07266661 0.07738598 0.08047006 0.08159179 0.08099669 0.07893026 0.07563804 0.07136553 0.06635826 0.06086173 0.05503573 0.04904003 0.04303439 0.03717859 0.03163241 0.02655561 0.02186997 0.01749725 0.01335922 0.00937765 0.00547432 0.00157099 0.001 ] [0.041 0.033 0.026 0.02 0.01531562 0.01261405 0.01008929 0.00782972 0.00592376 0.00445981 0.00352627 0.00301625 0.00282289 0.00283929 0.0029586 0.00307391 0.00307837 0.00299303 0.00283898 0.00263728 0.00240901 0.00217523 0.00195702 0.00175179 0.00155694 0.00136987 0.00118799 0.00100871 0.001 0.001 ] [0. 0. 0. 0.00216423 0.00221016 0.00225609 0.00230203 0.00234796 0.00238579 0.0024074 0.0024047 0.00236957 0.00229392 0.00216963 0.00201292 0.00184 0.00166708 0.00151037 0.00138608 0.00131043 0.0012753 0.0012726 0.00129421 0.00133204 0.00137797 0.00142391 0.00146984 0.00151577 0.0015617 0. ] [0. 0. 0. 0.03748906 0.03611723 0.03474541 0.0333631 0.03195982 0.0305251 0.02904844 0.02751938 0.02592742 0.02433745 0.02281437 0.02142306 0.02022841 0.01929532 0.01868866 0.01834679 0.01820803 0.02 0.02 0.02 0.02 0.02 0.02 0.02 0.02 0.02 0. ] [0. 0. 0. 0.00207236 0.0021183 0.00216423 0.00221016 0.00225609 0.00230203 0.00234796 0.00238579 0.0024074 0.0024047 0.00236957 0.00229392 0.00216963 0.00201292 0.00184 0.00166708 0.00151037 0.00138608 0.00131043 0.0012753 0.0012726 0.00129421 0.00133204 0.00137797 0.00142391 0.00146984 0. ] [0. 0. 0. 0.0025176 0.00244513 0.00237266 0.00230019 0.00222772 0.00215449 0.00207974 0.00200272 0.00192266 0.0018388 0.00175038 0.00166147 0.0015761 0.00149834 0.00143223 0.00138184 0.0013512 0.00133703 0.00133604 0.00134493 0.00136041 0.00137918 0.00139795 0.00141672 0.00143549 0.00145426 0. ] [0. 0. 0. 0.03770661 0.03634612 0.03498563 0.03361392 0.03221976 0.03079194 0.02931923 0.02779041 0.02619427 0.02459556 0.02305903 0.02164945 0.02043157 0.02 0.02 0.02 0.02 0.02 0.02 0.02 0.02 0.02 0.02 0.02 0.02 0.02 0. ] [0. 0. 0. 0.00266254 0.00259007 0.0025176 0.00244513 0.00237266 0.00230019 0.00222772 0.00215449 0.00207974 0.00200272 0.00192266 0.0018388 0.00175038 0.00166147 0.0015761 0.00149834 0.00143223 0.00138184 0.0013512 0.00133703 0.00133604 0.00134493 0.00136041 0.00137918 0.00139795 0.00141672 0. ]] | 2D array of the thickness of the layers of the blade structure. The first dimension represents each layer, the second dimension represents each entry along blade span.
rotorse.rc.layer_start_nd |  | [[0. 0. 0. 0. 0. 0. 0. 0. 0. 0. 0. 0. 0. 0. 0. 0. 0. 0. 0. 0. 0. 0. 0. 0. 0. 0. 0. 0. 0. 0. ] [0. 0. 0. 0. 0. 0. 0. 0. 0. 0. 0. 0. 0. 0. 0. 0. 0. 0. 0. 0. 0. 0. 0. 0. 0. 0. 0. 0. 0. 0. ] [0.16613836 0.16946286 0.16968068 0.23759495 0.2439899 0.25193115 0.25766523 0.26174662 0.2633434 0.26210837 0.26061866 0.2616315 0.26295985 0.26995749 0.2725209 0.27588271 0.27838647 0.27891556 0.27802616 0.2750634 0.08683711 0.26207131 0.25166728 0.23859669 0.22787547 0.21289915 0.19074836 0.15633559 0.10381686 0.08009451] [0.66614777 0.6700002 0.67712123 0.62072086 0.62727502 0.63245959 0.63926867 0.64574535 0.64977998 0.65171232 0.65333451 0.65155042 0.64924268 0.63950434 0.63444037 0.62711273 0.61986479 0.61356165 0.60742732 0.60199085 0.55875179 0.59311662 0.58936694 0.58623052 0.58444769 0.58188815 0.57826958 0.57270573 0.57374879 0.59684729] [0.48905595 0.48893839 0.48796411 0.48706864 0.48668455 0.48576547 0.48502104 0.48531088 0.48564258 0.4857924 0.48611936 0.48627169 0.48627317 0.48579129 0.48506303 0.48383156 0.48238805 0.48077685 0.47894774 0.47684624 0.47440403 0.47152324 0.46807164 0.4638829 0.45854522 0.4511866 0.44595877 0.44467843 0.44324233 0.44179699] [0. 0. 0. 0. 0. 0. 0. 0. 0. 0. 0. 0. 0. 0. 0. 0. 0. 0. 0. 0. 0. 0. 0. 0. 0. 0. 0. 0. 0. 0. ] [0.95925412 0.95895293 0.9565692 0.95388656 0.95056337 0.94780072 0.9455854 0.94397287 0.94256868 0.94189525 0.94165198 0.94093289 0.94012219 0.93775085 0.9348865 0.93047603 0.92519004 0.92487708 0.92502404 0.92507998 0.92500694 0.92485823 0.92470421 0.92478851 0.93005609 0.93027525 0.93045139 0.93065362 0.93081265 0.93112403] [0.04074588 0.04104707 0.0434308 0.04611344 0.04943663 0.05219928 0.0544146 0.05602713 0.05743132 0.05810475 0.05834802 0.05906711 0.05987781 0.06224915 0.0651135 0.06952397 0.07480996 0.07512292 0.07497596 0.07492002 0.07499306 0.07514177 0.07529579 0.07521149 0.06994391 0.06972475 0.06954861 0.06934638 0.06918735 0.06887597] [0.22272986 0.22632952 0.22948212 0.30080193 0.31138242 0.32272784 0.33028459 0.33580147 0.33842316 0.33783338 0.33690305 0.33920465 0.34192828 0.35209392 0.35827412 0.36697208 0.37551861 0.38277512 0.38964944 0.39578046 0.40125954 0.40631466 0.41134025 0.41753853 0.41993132 0.42260813 0.42604197 0.43129105 0.43340579 0.41037074] [0.51094271 0.51093158 0.51109232 0.51151394 0.51274861 0.51314609 0.51310658 0.51395159 0.51467968 0.51507905 0.51562235 0.51627311 0.5168142 0.51755755 0.51822809 0.51906037 0.51995391 0.52094453 0.52211804 0.52353357 0.52524289 0.52730935 0.52982516 0.53308866 0.53739617 0.54310325 0.54601304 0.54471542 0.54334969 0.54177825] [0.72273926 0.72686687 0.73692268 0.68392783 0.69466754 0.70325628 0.71188804 0.71980021 0.72485974 0.72743733 0.7296189 0.72912358 0.72821111 0.72164078 0.72019359 0.71820211 0.71699693 0.71742121 0.7190506 0.72270791 0.72871712 0.73735997 0.74903991 0.76192904 0.77438828 0.79040881 0.81299166 0.84716618 0.89494952 0.91659409] [0. 0. 0. 0. 0. 0. 0. 0. 0. 0. 0. 0. 0. 0. 0. 0.05 0.05 0.05 0.05 0.05 0.05 0.05 0.05 0.05 0.05 0.05 0.04 0.05 0.05 0.05 ] [0. 0. 0. 0. 0. 0. 0. 0. 0. 0. 0. 0. 0. 0. 0. 0. 0. 0. 0. 0. 0. 0. 0. 0. 0. 0. 0. 0. 0. 0. ] [0. 0. 0. 0. 0. 0. 0. 0. 0. 0. 0. 0. 0. 0. 0. 0. 0. 0. 0. 0. 0. 0. 0. 0. 0. 0. 0. 0. 0. 0. ] [0. 0. 0. 0. 0. 0. 0. 0. 0. 0. 0. 0. 0. 0. 0. 0. 0. 0. 0. 0. 0. 0. 0. 0. 0. 0. 0. 0. 0. 0. ] [0. 0. 0. 0. 0. 0. 0. 0. 0. 0. 0. 0. 0. 0. 0. 0. 0. 0. 0. 0. 0. 0. 0. 0. 0. 0. 0. 0. 0. 0. ] [0. 0. 0. 0. 0. 0. 0. 0. 0. 0. 0. 0. 0. 0. 0. 0. 0. 0. 0. 0. 0. 0. 0. 0. 0. 0. 0. 0. 0. 0. ] [0. 0. 0. 0. 0. 0. 0. 0. 0. 0. 0. 0. 0. 0. 0. 0. 0. 0. 0. 0. 0. 0. 0. 0. 0. 0. 0. 0. 0. 0. ]] | 2D array of the non-dimensional start point defined along the outer profile of a layer. The TE suction side is 0, the TE pressure side is 1. The first dimension represents each layer, the second dimension represents each entry along blade span.
rotorse.rc.layer_end_nd |  | [[1. 1. 1. 1. 1. 1. 1. 1. 1. 1. 1. 1. 1. 1. 1. 1. 1. 1. 1. 1. 1. 1. 1. 1. 1. 1. 1. 1. 1. 1. ] [1. 1. 1. 1. 1. 1. 1. 1. 1. 1. 1. 1. 1. 1. 1. 1. 1. 1. 1. 1. 1. 1. 1. 1. 1. 1. 1. 1. 1. 1. ] [0.22272986 0.22632952 0.22948212 0.30080193 0.31138242 0.32272784 0.33028459 0.33580147 0.33842316 0.33783338 0.33690305 0.33920465 0.34192828 0.35209392 0.35827412 0.36697208 0.37551861 0.38277512 0.38964944 0.39578046 0.43980403 0.40631466 0.41134025 0.41753853 0.41993132 0.42260813 0.42604197 0.43129105 0.43340579 0.41037074] [0.72273926 0.72686687 0.73692268 0.68392783 0.69466754 0.70325628 0.71188804 0.71980021 0.72485974 0.72743733 0.7296189 0.72912358 0.72821111 0.72164078 0.72019359 0.71820211 0.71699693 0.71742121 0.7190506 0.72270791 0.91171871 0.73735997 0.74903991 0.76192904 0.77438828 0.79040881 0.81299166 0.84716618 0.89494952 0.91659409] [0.51094271 0.51093158 0.51109232 0.51151394 0.51274861 0.51314609 0.51310658 0.51395159 0.51467968 0.51507905 0.51562235 0.51627311 0.5168142 0.51755755 0.51822809 0.51906037 0.51995391 0.52094453 0.52211804 0.52353357 0.52524289 0.52730935 0.52982516 0.53308866 0.53739617 0.54310325 0.54601304 0.54471542 0.54334969 0.54177825] [0.04074588 0.04104707 0.0434308 0.04611344 0.04943663 0.05219928 0.0544146 0.05602713 0.05743132 0.05810475 0.05834802 0.05906711 0.05987781 0.06224915 0.0651135 0.06952397 0.07480996 0.07512292 0.07497596 0.07492002 0.07499306 0.07514177 0.07529579 0.07521149 0.06994391 0.06972475 0.06954861 0.06934638 0.06918735 0.06887597] [1. 1. 1. 1. 1. 1. 1. 1. 1. 1. 1. 1. 1. 1. 1. 1. 1. 1. 1. 1. 1. 1. 1. 1. 1. 1. 1. 1. 1. 1. ] [0.16613836 0.16946286 0.16968068 0.23759495 0.2439899 0.25193115 0.25766523 0.26174662 0.2633434 0.26210837 0.26061866 0.2616315 0.26295985 0.26995749 0.2725209 0.27588271 0.27838647 0.27891556 0.27802616 0.2750634 0.26980807 0.26207131 0.25166728 0.23859669 0.22787547 0.21289915 0.19074836 0.15633559 0.10381686 0.08009451] [0.48905595 0.48893839 0.48796411 0.48706864 0.48668455 0.48576547 0.48502104 0.48531088 0.48564258 0.4857924 0.48611936 0.48627169 0.48627317 0.48579129 0.48506303 0.48383156 0.48238805 0.48077685 0.47894774 0.47684624 0.47440403 0.47152324 0.46807164 0.4638829 0.45854522 0.4511866 0.44595877 0.44467843 0.44324233 0.44179699] [0.66614777 0.6700002 0.67712123 0.62072086 0.62727502 0.63245959 0.63926867 0.64574535 0.64977998 0.65171232 0.65333451 0.65155042 0.64924268 0.63950434 0.63444037 0.62711273 0.61986479 0.61356165 0.60742732 0.60199085 0.59726565 0.59311662 0.58936694 0.58623052 0.58444769 0.58188815 0.57826958 0.57270573 0.57374879 0.59684729] [0.95925412 0.95895293 0.9565692 0.95388656 0.95056337 0.94780072 0.9455854 0.94397287 0.94256868 0.94189525 0.94165198 0.94093289 0.94012219 0.93775085 0.9348865 0.93047603 0.92519004 0.92487708 0.92502404 0.92507998 0.92500694 0.92485823 0.92470421 0.92478851 0.93005609 0.93027525 0.93045139 0.93065362 0.93081265 0.93112403] [1. 1. 1. 1. 1. 1. 1. 1. 1. 1. 1. 1. 1. 1. 1. 0.95 0.95 0.95 0.95 0.95 0.95 0.95 0.95 0.95 0.95 0.95 0.95 0.95 0.95 0.95 ] [0. 0. 0. 0. 0. 0. 0. 0. 0. 0. 0. 0. 0. 0. 0. 0. 0. 0. 0. 0. 0. 0. 0. 0. 0. 0. 0. 0. 0. 0. ] [0. 0. 0. 0. 0. 0. 0. 0. 0. 0. 0. 0. 0. 0. 0. 0. 0. 0. 0. 0. 0. 0. 0. 0. 0. 0. 0. 0. 0. 0. ] [0. 0. 0. 0. 0. 0. 0. 0. 0. 0. 0. 0. 0. 0. 0. 0. 0. 0. 0. 0. 0. 0. 0. 0. 0. 0. 0. 0. 0. 0. ] [0. 0. 0. 0. 0. 0. 0. 0. 0. 0. 0. 0. 0. 0. 0. 0. 0. 0. 0. 0. 0. 0. 0. 0. 0. 0. 0. 0. 0. 0. ] [0. 0. 0. 0. 0. 0. 0. 0. 0. 0. 0. 0. 0. 0. 0. 0. 0. 0. 0. 0. 0. 0. 0. 0. 0. 0. 0. 0. 0. 0. ] [0. 0. 0. 0. 0. 0. 0. 0. 0. 0. 0. 0. 0. 0. 0. 0. 0. 0. 0. 0. 0. 0. 0. 0. 0. 0. 0. 0. 0. 0. ]] | 2D array of the non-dimensional end point defined along the outer profile of a layer. The TE suction side is 0, the TE pressure side is 1. The first dimension represents each layer, the second dimension represents each entry along blade span.
rotorse.rc.rho | kg/m**3 | [1235. 1100. 1940. 1600. 1940. 1940. 130. 1150. 7800. 7800.] | 1D array of the density of the materials. For composites, this is the density of the laminate.
rotorse.rc.unit_cost | USD/kg | [ 7.23 7.23 1.87 20.08 3. 2.86 13. 3.63 0.7 2. ] | 1D array of the unit costs of the materials.
rotorse.rc.waste |  | [0.25 0.25 0.05 0.05 0.15 0.15 0.2 0. 0. 0. ] | 1D array of the non-dimensional waste fraction of the materials.
rotorse.rc.rho_fiber | kg/m**3 | [ 0. 0. 2535.5 1800. 2535.5 2535.5 0. 0. 0. 0. ] | 1D array of the density of the fibers of the materials.
rotorse.rc.ply_t | m | [5.e-04 1.e-03 5.e-03 5.e-03 1.e-03 1.e-03 1.e+06 1.e+06 1.e+06 1.e+06] | 1D array of the ply thicknesses of the materials. Non-composite materials are kept at 0.
rotorse.rc.fwf |  | [0. 0. 0.74506827 0.77884615 0.74506827 0.74506827 0. 0. 0. 0. ] | 1D array of the non-dimensional fiber weight- fraction of the composite materials. Non-composite materials are kept at 0.
rotorse.rc.roll_mass | kg | [ 0. 0. 0. 0. 181.4368 181.4368 0. 0. 0. 0. ] | 1D array of the roll mass of the composite fabrics. Non-composite materials are kept at 0.
rotorse.rc.flange_adhesive_squeezed |  | [0.2] | Extra width of the adhesive once squeezed
rotorse.rc.flange_thick | m | [0.008] | Average thickness of adhesive
rotorse.rc.flange_width | m | [0.05] | Average width of adhesive lines
rotorse.rc.t_bolt_unit_cost | USD | [25.] | Cost of one t-bolt
rotorse.rc.t_bolt_unit_mass | kg | [2.5] | Mass of one t-bolt
rotorse.rc.t_bolt_spacing | m | [0.15] | Spacing of t-bolts along blade root circumference
rotorse.rc.barrel_nut_unit_cost | USD | [12.] | Cost of one barrel nut
rotorse.rc.barrel_nut_unit_mass | kg | [1.9] | Mass of one barrel nut
rotorse.rc.LPS_unit_mass | kg/m | [1.] | Unit mass of the lightining protection system. Linear scaling based on the weight of 150 lbs for the 61.5 m NREL 5MW blade
rotorse.rc.LPS_unit_cost | USD/m | [40.] | Unit cost of the lightining protection system. Linear scaling based on the cost of 2500$ for the 61.5 m NREL 5MW blade
rotorse.rc.root_preform_length |  | [0.01] | Percentage of blade length starting from blade root that is preformed and later inserted into the mold
rotorse.rc.joint_position |  | [0.7] | Spanwise position of the segmentation joint.
rotorse.rc.joint_material_cost | USD | [1941.8090111] | Joint materials cost (bolts + inserts + adhesive
rotorse.rc.joint_nonmaterial_cost | USD | [18600.] | Non-material joint cost (mfg, assembly, transportation).
rotorse.rc.joint_mass | kg | [489.40594009] | Mass of the joint.
rotorse.rc.definition_layer | Unavailable | [ 9. 9. 2. 2. 5. 7. 7. 6. 6. 6. 6. 9. 10. 10. 10. 10. 10. 10.] | 1D array of flags identifying how layers are specified in the yaml. 1) all around (skin, paint, ) 2) offset+rotation twist+width (spar caps) 3) offset+user defined rotation+width 4) midpoint TE+width (TE reinf) 5) midpoint LE+width (LE reinf) 6) layer position fixed to other layer (core fillers) 7) start and width 8) end and width 9) start and end nd 10) web layer
rotorse.rc.mat_name | Unavailable | ['Gelcoat', 'Adhesive', 'glass_uni', 'carbon_uni_industry_baseline', 'glass_biax', 'glass_triax', 'medium_density_foam', 'resin', 'steel', 'joint_insert'] | 1D array of names of materials.
rotorse.rc.orth | Unavailable | [0. 0. 1. 1. 1. 1. 0. 0. 0. 0.] | 1D array of flags to set whether a material is isotropic (0) or orthtropic (1). Each entry represents a material.
rotorse.rc.component_id | Unavailable | [ 0. -1. 5. 4. 3. 2. 1. -1. -1. -1.] | 1D array of flags to set whether a material is used in a blade: 0 - coating, 1 - sandwich filler , 2 - shell skin, 3 - shear webs, 4 - spar caps, 5 - TE/LE reinf.
drivese.E_mat | Pa | [[3.44000e+09 3.44000e+09 3.44000e+09] [4.56000e+06 4.56000e+06 4.56000e+06] [4.37000e+10 1.65000e+10 1.54500e+10] [1.57599e+11 9.10000e+09 9.10000e+09] [1.10231e+10 1.10231e+10 1.60477e+10] [2.82114e+10 1.62388e+10 1.58355e+10] [1.42500e+08 1.42500e+08 1.42500e+08] [1.00000e+06 1.00000e+06 1.00000e+06] [2.00000e+11 2.00000e+11 2.00000e+11] [2.10000e+11 2.10000e+11 2.10000e+11]]
drivese.G_mat | Pa | [[1.32300e+09 1.32300e+09 1.32300e+09] [1.45000e+06 1.45000e+06 1.45000e+06] [3.26500e+09 3.49500e+09 3.48000e+09] [4.13100e+09 4.13100e+09 2.68900e+09] [1.32314e+10 3.48748e+09 3.48748e+09] [8.24822e+09 3.49124e+09 3.49124e+09] [5.40000e+10 5.40000e+10 5.40000e+10] [3.12500e+05 3.12500e+05 3.12500e+05] [7.93000e+10 7.93000e+10 7.93000e+10] [8.39000e+10 8.39000e+10 8.39000e+10]]
drivese.Xt_mat | Pa | [[0.0000e+00 0.0000e+00 0.0000e+00] [6.1510e+07 6.1510e+07 6.1510e+07] [6.4023e+08 3.8100e+07 0.0000e+00] [1.2852e+09 3.8100e+07 0.0000e+00] [4.6210e+07 4.6210e+07 4.6210e+07] [4.3563e+08 7.6440e+07 0.0000e+00] [2.0830e+06 2.0830e+06 2.0830e+06] [0.0000e+00 0.0000e+00 0.0000e+00] [4.5000e+08 4.5000e+08 4.5000e+08] [1.7900e+09 1.7900e+09 1.7900e+09]]
drivese.Xy_mat | Pa | [0.00e+00 0.00e+00 0.00e+00 0.00e+00 0.00e+00 0.00e+00 0.00e+00 0.00e+00 3.45e+08 1.65e+09]
drivese.wohler_exp_mat |  | [ 1. 1. 10. 16.1 10. 10. 1. 1. 3. 1. ]
drivese.wohler_A_mat |  | [0.0000e+00 6.5360e+07 6.4023e+08 1.2852e+09 7.0690e+07 4.3563e+08 2.0830e+06 0.0000e+00 4.5000e+08 1.7900e+09]
drivese.rho_mat | kg/m**3 | [1235. 1100. 1940. 1600. 1940. 1940. 130. 1150. 7800. 7800.]
drivese.unit_cost_mat | USD/kg | [ 7.23 7.23 1.87 20.08 3. 2.86 13. 3.63 0.7 2. ]
drivese.material_names | Unavailable | ['Gelcoat', 'Adhesive', 'glass_uni', 'carbon_uni_industry_baseline', 'glass_biax', 'glass_triax', 'medium_density_foam', 'resin', 'steel', 'joint_insert']
drivese.lss_material | Unavailable | steel
drivese.hss_material | Unavailable | steel
drivese.hub_material | Unavailable | steel
drivese.spinner_material | Unavailable | glass_biax
drivese.bedplate_material | Unavailable | steel
drivese.blades_I | kg*m**2 | [1.83690564e+08 9.18452819e+07 9.18452819e+07 0.00000000e+00 0.00000000e+00 0.00000000e+00]
drivese.rated_rpm | rpm | [7.89380865]
drivese.stop_time | s | [5.]
drivese.flange_t2shell_t |  | [4.]
drivese.flange_OD2hub_D |  | [0.5]
drivese.flange_ID2flange_OD |  | [0.8]
drivese.hub_shell.rho | kg/m**3 | [7800.]
drivese.max_torque | N*m | [30369109.37267478]
drivese.hub_shell.Xy | Pa | [3.45e+08]
drivese.hub_stress_concentration |  | [2.5]
drivese.hub_shell.metal_cost | USD/kg | [0.7]
drivese.hub_diameter | m | [6.]
drivese.blade_root_diameter | m | [4.5]
drivese.hub_in2out_circ |  | [1.2]
drivese.hub_shell.n_blades | Unavailable | 3
drivese.clearance_hub_spinner | m | [0.75]
drivese.spin_hole_incr |  | [1.2]
drivese.spinner_gust_ws | m/s | [70.]
drivese.spinner.composite_Xt | Pa | [46210000.]
drivese.spinner.composite_rho | kg/m**3 | [1940.]
drivese.spinner.Xy | Pa | [3.45e+08]
drivese.spinner.metal_rho | kg/m**3 | [7800.]
drivese.spinner.composite_cost | USD/kg | [3.]
drivese.spinner.metal_cost | USD/kg | [0.7]
drivese.n_blades | Unavailable | 3
drivese.n_front_brackets | Unavailable | 3
drivese.n_rear_brackets | Unavailable | 3
drivese.blade_mass | kg | [49173.58890141]
drivese.pitch_system.rho | kg/m**3 | [7800.]
drivese.pitch_system.Xy | Pa | [3.45e+08]
drivese.pitch_system_scaling_factor |  | [0.54]
drivese.pitch_system.BRFM | N*m | [-48759971.24741043]
drivese.pitch_mass | kg | [25026.19226146]
drivese.pitch_cost | USD | [0.]
drivese.pitch_I | kg*m**2 | [225235.73035318 112617.86517659 112617.86517659 0. 0. 0. ]
drivese.hub_mass | kg | [7495.36977889]
drivese.hub_cost | USD | [5246.75884522]
drivese.hub_cm | m | [2.7529942]
drivese.hub_I | kg*m**2 | [44972.21867335 44972.21867335 44972.21867335 0. 0. 0. ]
drivese.spinner_mass | kg | [3145.48381565]
drivese.spinner_cost | kg | [7204.96035998]
drivese.spinner_cm | m | [3.]
drivese.spinner_I | kg*m**2 | [29488.91077168 29488.91077168 29488.91077168 0. 0. 0. ]
drivese.gear_ratio |  | [96.76]
drivese.rotor_diameter | m | [206.]
drivese.rated_torque | N*m | [6702051.76925117]
drivese.machine_rating | kW | [5000.]
drivese.gear_configuration | Unavailable | eep
drivese.planet_numbers | Unavailable | [3, 3, 1]
drivese.L_12 | m | [1.]
drivese.L_h1 | m | [2.]
drivese.L_generator | m | [2.]
drivese.overhang | m | [7.]
drivese.drive_height | m | [3.]
drivese.tilt | deg | [4.]
drivese.lss_diameter | m | [0.577 0.577]
drivese.lss_wall_thickness | m | [0.288 0.288]
drivese.D_top | m | [5.53032592]
drivese.lss_rho | kg/m**3 | [7800.]
drivese.bedplate_rho | kg/m**3 | [7800.]
drivese.L_hss | m | [1.5]
drivese.L_gearbox | m | [2.472]
drivese.hss_diameter | m | [0.288 0.288]
drivese.hss_wall_thickness | m | [0.144 0.144]
drivese.hss_rho | kg/m**3 | [7800.]
drivese.bedplate_flange_width | m | [1.]
drivese.bedplate_flange_thickness | m | [0.05]
drivese.bedplate_web_thickness | m | [0.05]
drivese.upwind | Unavailable | TRUE
drivese.bear1.D_bearing | m | [0.]
drivese.bear1.D_shaft | m | [0.577]
drivese.bear1.bearing_type | Unavailable | CARB
drivese.bear2.D_bearing | m | [0.]
drivese.bear2.D_shaft | m | [0.577]
drivese.bear2.bearing_type | Unavailable | SRB
drivese.brake_mass_user | kg | [0.]
drivese.s_rotor | m | [0.]
drivese.s_gearbox | m | [-0.31890671]
drivese.converter_mass_user | kg | [0.]
drivese.transformer_mass_user | kg | [0.]
drivese.yaw.rho | kg/m**3 | [7800.]
drivese.minimum_rpm | rpm | [0.]
drivese.lss_rpm | rpm | [0.1 0.51020046 0.92040091 1.33060137 1.74080182 2.15100228 2.56120273 2.97140319 3.38160364 3.7918041 4.20200455 4.61220501 5.02240546 5.43260592 5.84280638 6.25300683 6.66320729 7.07340774 7.4836082 7.89380865]
drivese.generator_mass_user | kg | [0.]
drivese.generator_radius_user | m | [0.]
drivese.generator_efficiency_user |  | [[0. 0.95 ] [0.05263158 0.95 ] [0.10526316 0.95 ] [0.15789474 0.95 ] [0.21052632 0.95 ] [0.26315789 0.95 ] [0.31578947 0.95 ] [0.36842105 0.95 ] [0.42105263 0.95 ] [0.47368421 0.95 ] [0.52631579 0.95 ] [0.57894737 0.95 ] [0.63157895 0.95 ] [0.68421053 0.95 ] [0.73684211 0.95 ] [0.78947368 0.95 ] [0.84210526 0.95 ] [0.89473684 0.95 ] [0.94736842 0.95 ] [1. 0.95 ]]
drivese.hvac_mass_coeff | kg/kW/m | [0.08]
drivese.H_bedplate | m | [2.15789985]
drivese.L_bedplate | m | [9.04990106]
drivese.R_generator | m | [1.545]
drivese.generator_cm | m | [-4.05490671]
drivese.rho_fiberglass | kg/m**3 | [1940.]
drivese.rho_castiron | kg/m**3 | [7800.]
drivese.mb1_mass | kg | [1480.55356999]
drivese.mb1_cm | m | [2.01709329]
drivese.mb1_I | kg*m**2 | [134.02030141 70.60698288 70.60698288]
drivese.mb2_mass | kg | [1349.62411874]
drivese.mb2_cm | m | [1.01709329]
drivese.mb2_I | kg*m**2 | [118.75932276 61.52201828 61.52201828]
drivese.gearbox_mass | kg | [79189.62914558]
drivese.gearbox_cm | m | [-0.31890671]
drivese.gearbox_I | kg*m**2 | [53164.01939379 66907.90292596 66907.90292596]
drivese.hss_mass | kg | [762.1855636]
drivese.hss_cm | m | [-2.30490671]
drivese.hss_I | kg*m**2 | [ 7.90233992 146.86096314 146.86096314]
drivese.brake_mass | kg | [8176.50315849]
drivese.brake_cm | m | [-0.15945336]
drivese.brake_I | kg*m**2 | [4337.22610042 2168.61305021 2168.61305021]
drivese.generator_mass | kg | [19195.74437204]
drivese.generator_rotor_mass | kg | [9597.87218602]
drivese.generator_stator_mass | kg | [9597.87218602]
drivese.generator_I | kg*m**2 | [22910.36085484 17853.76188477 17853.76188477]
drivese.generator_rotor_I | kg*m**2 | [11455.18042742 8926.88094238 8926.88094238]
drivese.generator_stator_I | kg*m**2 | [11455.18042742 8926.88094238 8926.88094238]
drivese.nose_mass | kg | [0.]
drivese.nose_cm | m | [0.]
drivese.nose_I | kg*m**2 | [0. 0. 0.]
drivese.lss_mass | kg | [6322.611541]
drivese.lss_cm | m | [2.46709329]
drivese.lss_I | kg*m**2 | [ 263.12338254 5194.91976702 5194.91976702]
drivese.converter_mass | kg | [4196.35]
drivese.converter_cm | m | [0. 4.31016296 1.545 ]
drivese.converter_I | kg*m**2 | [6677.8615725 6677.8615725 6677.8615725]
drivese.transformer_mass | kg | [11485.]
drivese.transformer_cm | m | [ 0. -4.31016296 1.545 ]
drivese.transformer_I | kg*m**2 | [18276.65475 18276.65475 18276.65475]
drivese.yaw_mass | kg | [17718.78604336]
drivese.yaw_cm | m | [0. 0. 0.]
drivese.yaw_I | kg*m**2 | [0. 0. 0.]
drivese.bedplate_mass | kg | [28291.45574373]
drivese.bedplate_cm | m | [-2.47504947 0. 1.05394992]
drivese.bedplate_I | kg*m**2 | [ 54152.50358679 212802.83131662 248350.30782539 0. 0. 0. ]
drivese.hvac_mass | kg | [2912.25638988]
drivese.hvac_cm | m | [-4.05490671]
drivese.hvac_I | m | [3910.29120509 1955.14560254 1955.14560254]
drivese.platform_mass | kg | [38169.46196722]
drivese.platform_cm | m | [0. 0. 0.]
drivese.platform_I | m | [389136.45327517 389136.45327517 778262.72802715]
drivese.cover_mass | kg | [6846.61764641]
drivese.cover_cm | m | [-0.45249505 0. 2.03659492]
drivese.cover_I | m | [170.07431474 319.69324865 304.30684861]
drivese.x_bedplate | m | [0. 0. 0. 0. 0. 0. 0. 0. 0. 0. 0. 0.]
drivese.constr_height | m | [2.15789985]
drivese.uptower | Unavailable | TRUE
drivese.L_drive | m | [9.072]
drivese.shaft_start | m | [0. 0. 2.15789985]
drivese.blades_mass | kg | [146052.54888395]
drivese.hub_system_mass | kg | [35667.045856]
drivese.nacelle_mass | kg | [226096.77926005]
drivese.hub_system_cm | m | [2.77477769]
drivese.nacelle_cm | m | [ 0.10899491 -0.13894612 1.40993892]
drivese.hub_system_I | kg*m**2 | [299696.85979821 187253.98170699 187253.98170699 0. 0. 0. ]
drivese.nacelle_I_TT | kg*m**2 | [ 1.46734471e+06 1.93868177e+06 2.03183721e+06 -2.28175342e+01 -1.00615852e+05 4.82414274e+04]
drivese.s_lss | m | [0.91709329 1.01709329 1.51709329 2.01709329 4.01709329]
drivese.F_hub | N | [[2186388.65432785] [ 42088.34986556] [ 15912.99058604]]
drivese.M_hub | N*m | [[37538247.15186849] [ 4569870.53969323] [ 2652645.92979289]]
drivese.s_mb1 | m | [2.01709329]
drivese.s_mb2 | m | [1.01709329]
drivese.carrier_mass | kg | [9666.66666667]
drivese.carrier_I | kg*m**2 | [6489.72421875 3244.86210937 3244.86210937]
drivese.lss_E | Pa | [2.e+11]
drivese.lss_G | Pa | [7.93e+10]
drivese.lss_Xy | Pa | [3.45e+08]
drivese.s_hss | m | [-3.05490671 -2.30490671 -1.55490671]
drivese.s_generator | m | [-4.05490671]
drivese.hss_E | Pa | [2.e+11]
drivese.hss_G | Pa | [7.93e+10]
drivese.hss_Xy | Pa | [3.45e+08]
drivese.s_drive | m | [-5.05490671 -4.05490671 -3.05490671 -2.30490671 -1.55490671 -0.31890671 0.91709329 1.01709329 1.51709329 2.01709329 3.01709329 4.01709329]
drivese.bedplate_web_height | m | [2.00789985]
drivese.mb1_max_defl_ang | rad | [0.00872665]
drivese.mb2_max_defl_ang | rad | [0.078]
drivese.F_mb1 | N | [[ 2103495.35711583] [ 42088.34986557] [-1169516.38398484]]
drivese.F_mb2 | N | [[-0.] [-0.] [-0.]]
drivese.F_torq | N | [[-0.] [-0.] [-0.]]
drivese.F_generator | N | [[ -19245.49966351] [ -0. ] [-275223.46717633]]
drivese.M_mb1 | N*m | [[-0.] [-0.] [-0.]]
drivese.M_mb2 | N*m | [[ -0. ] [5728096.53513321] [2589167.52085774]]
drivese.M_torq | N*m | [[37538247.15186851] [ -0. ] [ -0. ]]
drivese.M_generator | N*m | [[ 387952.12021361] [-403870.22091359] [ -0. ]]
drivese.other_mass | kg | [81328.47204687]
drivese.bedplate_E | Pa | [2.e+11]
drivese.bedplate_G | Pa | [7.93e+10]
drivese.bedplate_Xy | Pa | [3.45e+08]
drivese.lss_spring_constant | N*m/rad | [2.78365008e+08]
drivese.hss_spring_constant | N*m/rad | [35706869.28346739]
drivese.damping_ratio |  | [0.005]
towerse.hub_height | m | [140.]
towerse.tower_height | m | [137.]
towerse.foundation_height | m | [0.]
towerse.tower_s |  | [0. 0.1 0.2 0.3 0.4 0.5 0.6 0.7 0.8 0.9 1. ]
towerse.member.s_const1 |  | [0.]
towerse.member.s_const2 |  | [0.]
towerse.joint1 | m | [0. 0. 0.]
towerse.joint2 | m | [ 0. 0. 137.]
towerse.tower_layer_thickness | m | [[0.06515525 0.05866464 0.05197538 0.04607753 0.04094533 0.03582223 0.03074005 0.02575014 0.02129438 0.01803766 0.01803766]]
towerse.tower_outer_diameter_in | m | [6. 6. 6. 6. 6. 6. 6. 6. 6. 5.89079213 5.53032592]
towerse.E_mat | Pa | [[3.44000e+09 3.44000e+09 3.44000e+09] [4.56000e+06 4.56000e+06 4.56000e+06] [4.37000e+10 1.65000e+10 1.54500e+10] [1.57599e+11 9.10000e+09 9.10000e+09] [1.10231e+10 1.10231e+10 1.60477e+10] [2.82114e+10 1.62388e+10 1.58355e+10] [1.42500e+08 1.42500e+08 1.42500e+08] [1.00000e+06 1.00000e+06 1.00000e+06] [2.00000e+11 2.00000e+11 2.00000e+11] [2.10000e+11 2.10000e+11 2.10000e+11]]
towerse.E_user | Pa | [0.]
towerse.G_mat | Pa | [[1.32300e+09 1.32300e+09 1.32300e+09] [1.45000e+06 1.45000e+06 1.45000e+06] [3.26500e+09 3.49500e+09 3.48000e+09] [4.13100e+09 4.13100e+09 2.68900e+09] [1.32314e+10 3.48748e+09 3.48748e+09] [8.24822e+09 3.49124e+09 3.49124e+09] [5.40000e+10 5.40000e+10 5.40000e+10] [3.12500e+05 3.12500e+05 3.12500e+05] [7.93000e+10 7.93000e+10 7.93000e+10] [8.39000e+10 8.39000e+10 8.39000e+10]]
towerse.sigma_y_mat | Pa | [0.00e+00 0.00e+00 0.00e+00 0.00e+00 0.00e+00 0.00e+00 0.00e+00 0.00e+00 3.45e+08 1.65e+09]
towerse.sigma_ult_mat | Pa | [[0.0000e+00 0.0000e+00 0.0000e+00] [6.1510e+07 6.1510e+07 6.1510e+07] [6.4023e+08 3.8100e+07 0.0000e+00] [1.2852e+09 3.8100e+07 0.0000e+00] [4.6210e+07 4.6210e+07 4.6210e+07] [4.3563e+08 7.6440e+07 0.0000e+00] [2.0830e+06 2.0830e+06 2.0830e+06] [0.0000e+00 0.0000e+00 0.0000e+00] [4.5000e+08 4.5000e+08 4.5000e+08] [1.7900e+09 1.7900e+09 1.7900e+09]]
towerse.wohler_exp_mat |  | [ 1. 1. 10. 16.1 10. 10. 1. 1. 3. 1. ]
towerse.wohler_A_mat |  | [0.0000e+00 6.5360e+07 6.4023e+08 1.2852e+09 7.0690e+07 4.3563e+08 2.0830e+06 0.0000e+00 4.5000e+08 1.7900e+09]
towerse.rho_mat | kg/m**3 | [1235. 1100. 1940. 1600. 1940. 1940. 130. 1150. 7800. 7800.]
towerse.unit_cost_mat | USD/kg | [ 7.23 7.23 1.87 20.08 3. 2.86 13. 3.63 0.7 2. ]
towerse.outfitting_factor_in |  | [1.07]
towerse.rho_water | kg/m**3 | [0.]
towerse.tower_layer_materials | Unavailable | ['steel']
towerse.member.ballast_materials | Unavailable | []
towerse.material_names | Unavailable | ['Gelcoat', 'Adhesive', 'glass_uni', 'carbon_uni_industry_baseline', 'glass_biax', 'glass_triax', 'medium_density_foam', 'resin', 'steel', 'joint_insert']
towerse.member.gc.d | m | [6. 6. 6. 6. 6. 6. 6. 6. 6. 5.89079213 5.53032592]
towerse.member.gc.t | m | [0.06190994 0.05532001 0.04902645 0.04351143 0.03838378 0.03328114 0.0282451 0.02352226 0.01966602 0.01803766]
towerse.member.s |  | [0. 0.1 0.2 0.3 0.4 0.5 0.6 0.7 0.8 0.9 1. ]
towerse.member.height | m | [137.]
towerse.tower_outer_diameter | m | [6. 6. 6. 6. 6. 6. 6. 6. 6. 5.89079213 5.53032592]
towerse.tower_wall_thickness | m | [0.06190994 0.05532001 0.04902645 0.04351143 0.03838378 0.03328114 0.0282451 0.02352226 0.01966602 0.01803766]
towerse.member.E | Pa | [2.e+11 2.e+11 2.e+11 2.e+11 2.e+11 2.e+11 2.e+11 2.e+11 2.e+11 2.e+11]
towerse.member.G | Pa | [7.93e+10 7.93e+10 7.93e+10 7.93e+10 7.93e+10 7.93e+10 7.93e+10 7.93e+10 7.93e+10 7.93e+10]
towerse.member.sigma_y | Pa | [3.45e+08 3.45e+08 3.45e+08 3.45e+08 3.45e+08 3.45e+08 3.45e+08 3.45e+08 3.45e+08 3.45e+08]
towerse.member.rho | kg/m**3 | [7800. 7800. 7800. 7800. 7800. 7800. 7800. 7800. 7800. 7800.]
towerse.member.unit_cost | USD/kg | [0.7 0.7 0.7 0.7 0.7 0.7 0.7 0.7 0.7 0.7]
towerse.member.outfitting_factor |  | [1.07 1.07 1.07 1.07 1.07 1.07 1.07 1.07 1.07 1.07]
towerse.nodes_xyz | m | [[ 0. 0. 0. ] [ 0. 0. 4.56666667] [ 0. 0. 9.13333333] [ 0. 0. 13.7 ] [ 0. 0. 18.26666667] [ 0. 0. 22.83333333] [ 0. 0. 27.4 ] [ 0. 0. 31.96666667] [ 0. 0. 36.53333333] [ 0. 0. 41.1 ] [ 0. 0. 45.66666667] [ 0. 0. 50.23333333] [ 0. 0. 54.8 ] [ 0. 0. 59.36666667] [ 0. 0. 63.93333333] [ 0. 0. 68.5 ] [ 0. 0. 73.06666667] [ 0. 0. 77.63333333] [ 0. 0. 82.2 ] [ 0. 0. 86.76666667] [ 0. 0. 91.33333333] [ 0. 0. 95.9 ] [ 0. 0. 100.46666667] [ 0. 0. 105.03333333] [ 0. 0. 109.6 ] [ 0. 0. 114.16666667] [ 0. 0. 118.73333333] [ 0. 0. 123.3 ] [ 0. 0. 127.86666667] [ 0. 0. 132.43333333] [ 0. 0. 137. ]]
towerse.s_full | m | [0. 0.03333333 0.06666667 0.1 0.13333333 0.16666667 0.2 0.23333333 0.26666667 0.3 0.33333333 0.36666667 0.4 0.43333333 0.46666667 0.5 0.53333333 0.56666667 0.6 0.63333333 0.66666667 0.7 0.73333333 0.76666667 0.8 0.83333333 0.86666667 0.9 0.93333333 0.96666667 1. ]
towerse.z_full | m | [ 0. 4.56666667 9.13333333 13.7 18.26666667 22.83333333 27.4 31.96666667 36.53333333 41.1 45.66666667 50.23333333 54.8 59.36666667 63.93333333 68.5 73.06666667 77.63333333 82.2 86.76666667 91.33333333 95.9 100.46666667 105.03333333 109.6 114.16666667 118.73333333 123.3 127.86666667 132.43333333 137. ]
towerse.d_full | m | [6. 6. 6. 6. 6. 6. 6. 6. 6. 6. 6. 6. 6. 6. 6. 6. 6. 6. 6. 6. 6. 6. 6. 6. 6. 5.96359738 5.92719475 5.89079213 5.77063673 5.65048132 5.53032592]
towerse.member.s_ghost1 |  | [0.]
towerse.member.s_ghost2 |  | [1.]
towerse.t_full | m | [0.06190994 0.06190994 0.06190994 0.05532001 0.05532001 0.05532001 0.04902645 0.04902645 0.04902645 0.04351143 0.04351143 0.04351143 0.03838378 0.03838378 0.03838378 0.03328114 0.03328114 0.03328114 0.0282451 0.0282451 0.0282451 0.02352226 0.02352226 0.02352226 0.01966602 0.01966602 0.01966602 0.01803766 0.01803766 0.01803766]
towerse.E_full | Pa | [2.e+11 2.e+11 2.e+11 2.e+11 2.e+11 2.e+11 2.e+11 2.e+11 2.e+11 2.e+11 2.e+11 2.e+11 2.e+11 2.e+11 2.e+11 2.e+11 2.e+11 2.e+11 2.e+11 2.e+11 2.e+11 2.e+11 2.e+11 2.e+11 2.e+11 2.e+11 2.e+11 2.e+11 2.e+11 2.e+11]
towerse.G_full | Pa | [7.93e+10 7.93e+10 7.93e+10 7.93e+10 7.93e+10 7.93e+10 7.93e+10 7.93e+10 7.93e+10 7.93e+10 7.93e+10 7.93e+10 7.93e+10 7.93e+10 7.93e+10 7.93e+10 7.93e+10 7.93e+10 7.93e+10 7.93e+10 7.93e+10 7.93e+10 7.93e+10 7.93e+10 7.93e+10 7.93e+10 7.93e+10 7.93e+10 7.93e+10 7.93e+10]
towerse.sigma_y_full | Pa | [3.45e+08 3.45e+08 3.45e+08 3.45e+08 3.45e+08 3.45e+08 3.45e+08 3.45e+08 3.45e+08 3.45e+08 3.45e+08 3.45e+08 3.45e+08 3.45e+08 3.45e+08 3.45e+08 3.45e+08 3.45e+08 3.45e+08 3.45e+08 3.45e+08 3.45e+08 3.45e+08 3.45e+08 3.45e+08 3.45e+08 3.45e+08 3.45e+08 3.45e+08 3.45e+08]
towerse.rho_full | kg/m**3 | [7800. 7800. 7800. 7800. 7800. 7800. 7800. 7800. 7800. 7800. 7800. 7800. 7800. 7800. 7800. 7800. 7800. 7800. 7800. 7800. 7800. 7800. 7800. 7800. 7800. 7800. 7800. 7800. 7800. 7800.]
towerse.outfitting_full |  | [1.07 1.07 1.07 1.07 1.07 1.07 1.07 1.07 1.07 1.07 1.07 1.07 1.07 1.07 1.07 1.07 1.07 1.07 1.07 1.07 1.07 1.07 1.07 1.07 1.07 1.07 1.07 1.07 1.07 1.07]
towerse.member.unit_cost_full | USD/kg | [0.7 0.7 0.7 0.7 0.7 0.7 0.7 0.7 0.7 0.7 0.7 0.7 0.7 0.7 0.7 0.7 0.7 0.7 0.7 0.7 0.7 0.7 0.7 0.7 0.7 0.7 0.7 0.7 0.7 0.7]
towerse.labor_cost_rate | USD/min | [0.98]
towerse.painting_cost_rate | USD/m**2 | [30.]
towerse.rna_mass | kg | [407816.374]
towerse.rna_I | kg*m**2 | [ 1.86628534e+08 1.20969153e+08 1.19891380e+08 -2.28175342e+01 -9.07335678e+04 4.82414274e+04]
towerse.rna_cg | m | [-5.20553927 -0.07703288 2.11145639]
towerse.tower_mass | kg | [791445.95807925]
towerse.tower_center_of_mass | m | [53.17313517]
towerse.tower_I_base | kg*m**2 | [3.33148093e+09 3.33148093e+09 6.98473441e+06 0.00000000e+00 0.00000000e+00 0.00000000e+00]
towerse.env.Uref | m/s | [18.12819728]
towerse.wind_reference_height | m | [140.]
towerse.z0 | m | [0.]
towerse.shearExp |  | [0.2]
towerse.env.windLoads.U | m/s | [ 0. 9.14216119 10.50158552 11.38867304 12.06315401 12.61371096 13.08214999 13.49175612 13.85692516 14.18722237 14.48934903 14.76819476 15.02744417 15.26994752 15.49795806 15.71329 15.91742714 16.11159952 16.296839 16.4740202 16.64389139 16.80709802 16.96420103 17.11569116 17.2620004 17.40351115 17.5405636 17.67346186 17.80247893 17.92786089 18.04983038]
towerse.beta_wind | deg | [0.]
towerse.rho_air | kg/m**3 | [1.225]
towerse.mu_air | kg/m/s | [1.81e-05]
towerse.cd_usr |  | [-1.]
towerse.env.distLoads.windLoads_Px | N/m | [ 0. 200.58445246 276.29296911 330.1306254 373.43136091 410.35707168 442.81807124 471.97379298 498.57238711 523.12287274 545.98914794 567.44145861 587.68665911 606.88702485 625.17248554 642.64888036 659.40370441 675.51021623 691.03044151 706.0174137 720.51687498 734.56858759 748.20735899 761.46385325 774.36524046 782.29385342 789.77539357 796.83343702 792.30030593 787.03543108 781.05873361]
towerse.env.distLoads.windLoads_Py | N/m | [0. 0. 0. 0. 0. 0. 0. 0. 0. 0. 0. 0. 0. 0. 0. 0. 0. 0. 0. 0. 0. 0. 0. 0. 0. 0. 0. 0. 0. 0. 0.]
towerse.env.distLoads.windLoads_Pz | N/m | [0. 0. 0. 0. 0. 0. 0. 0. 0. 0. 0. 0. 0. 0. 0. 0. 0. 0. 0. 0. 0. 0. 0. 0. 0. 0. 0. 0. 0. 0. 0.]
towerse.env.distLoads.windLoads_qdyn | N/m**2 | [ 0. 51.19220558 67.54852023 79.44239764 89.1308068 97.45224378 104.82487214 111.49183341 117.60880467 123.28233317 128.58900659 133.58599059 138.31724804 142.81741962 147.11435617 151.23083318 155.18574814 158.99497902 162.67201387 166.22842178 169.67421143 173.01810821 176.26777135 179.42996632 182.51070298 185.51534771 188.44871499 191.31514306 194.11855676 196.86252011 199.55028073]
towerse.env.distLoads.windLoads_z | m | [ 0. 4.56666667 9.13333333 13.7 18.26666667 22.83333333 27.4 31.96666667 36.53333333 41.1 45.66666667 50.23333333 54.8 59.36666667 63.93333333 68.5 73.06666667 77.63333333 82.2 86.76666667 91.33333333 95.9 100.46666667 105.03333333 109.6 114.16666667 118.73333333 123.3 127.86666667 132.43333333 137. ]
towerse.env.distLoads.windLoads_beta | deg | [0.]
towerse.env.distLoads.waveLoads_Px | N/m | [0. 0. 0. 0. 0. 0. 0. 0. 0. 0. 0. 0. 0. 0. 0. 0. 0. 0. 0. 0. 0. 0. 0. 0. 0. 0. 0. 0. 0. 0. 0.]
towerse.env.distLoads.waveLoads_Py | N/m | [0. 0. 0. 0. 0. 0. 0. 0. 0. 0. 0. 0. 0. 0. 0. 0. 0. 0. 0. 0. 0. 0. 0. 0. 0. 0. 0. 0. 0. 0. 0.]
towerse.env.distLoads.waveLoads_Pz | N/m | [0. 0. 0. 0. 0. 0. 0. 0. 0. 0. 0. 0. 0. 0. 0. 0. 0. 0. 0. 0. 0. 0. 0. 0. 0. 0. 0. 0. 0. 0. 0.]
towerse.env.distLoads.waveLoads_qdyn | N/m**2 | [0. 0. 0. 0. 0. 0. 0. 0. 0. 0. 0. 0. 0. 0. 0. 0. 0. 0. 0. 0. 0. 0. 0. 0. 0. 0. 0. 0. 0. 0. 0.]
towerse.env.distLoads.waveLoads_z | m | [0. 0. 0. 0. 0. 0. 0. 0. 0. 0. 0. 0. 0. 0. 0. 0. 0. 0. 0. 0. 0. 0. 0. 0. 0. 0. 0. 0. 0. 0. 0.]
towerse.env.distLoads.waveLoads_beta | deg | [0.]
towerse.yaw | deg | [0.]
towerse.s_all |  | [0. 0. 0. 0. 0. 0. 0. 0. 0. 0. 0. 0. 0. 0. 0. 0. 0. 0. 0. 0. 0. 0. 0. 0. 0. 0. 0. 0. 0. 0. 0.]
towerse.g2e.Px_global | N/m | [ 0. 200.58445246 276.29296911 330.1306254 373.43136091 410.35707168 442.81807124 471.97379298 498.57238711 523.12287274 545.98914794 567.44145861 587.68665911 606.88702485 625.17248554 642.64888036 659.40370441 675.51021623 691.03044151 706.0174137 720.51687498 734.56858759 748.20735899 761.46385325 774.36524046 782.29385342 789.77539357 796.83343702 792.30030593 787.03543108 781.05873361]
towerse.g2e.Py_global | N/m | [0. 0. 0. 0. 0. 0. 0. 0. 0. 0. 0. 0. 0. 0. 0. 0. 0. 0. 0. 0. 0. 0. 0. 0. 0. 0. 0. 0. 0. 0. 0.]
towerse.g2e.Pz_global | N/m | [0. 0. 0. 0. 0. 0. 0. 0. 0. 0. 0. 0. 0. 0. 0. 0. 0. 0. 0. 0. 0. 0. 0. 0. 0. 0. 0. 0. 0. 0. 0.]
towerse.g2e.qdyn_global | Pa | [ 0. 51.19220558 67.54852023 79.44239764 89.1308068 97.45224378 104.82487214 111.49183341 117.60880467 123.28233317 128.58900659 133.58599059 138.31724804 142.81741962 147.11435617 151.23083318 155.18574814 158.99497902 162.67201387 166.22842178 169.67421143 173.01810821 176.26777135 179.42996632 182.51070298 185.51534771 188.44871499 191.31514306 194.11855676 196.86252011 199.55028073]
towerse.lc:Px | N/m | [0. 0. 0. 0. 0. 0. 0. 0. 0. 0. 0. 0. 0. 0. 0. 0. 0. 0. 0. 0. 0. 0. 0. 0. 0. 0. 0. 0. 0. 0. 0.]
towerse.lc:Py | N/m | [0. 0. 0. 0. 0. 0. 0. 0. 0. 0. 0. 0. 0. 0. 0. 0. 0. 0. 0. 0. 0. 0. 0. 0. 0. 0. 0. 0. 0. 0. 0.]
towerse.lc:Pz | N/m | [ 0. -200.58445246 -276.29296911 -330.1306254 -373.43136091 -410.35707168 -442.81807124 -471.97379298 -498.57238711 -523.12287274 -545.98914794 -567.44145861 -587.68665911 -606.88702485 -625.17248554 -642.64888036 -659.40370441 -675.51021623 -691.03044151 -706.0174137 -720.51687498 -734.56858759 -748.20735899 -761.46385325 -774.36524046 -782.29385342 -789.77539357 -796.83343702 -792.30030593 -787.03543108 -781.05873361]
towerse.lc:qdyn | Pa | [ 0. 51.19220558 67.54852023 79.44239764 89.1308068 97.45224378 104.82487214 111.49183341 117.60880467 123.28233317 128.58900659 133.58599059 138.31724804 142.81741962 147.11435617 151.23083318 155.18574814 158.99497902 162.67201387 166.22842178 169.67421143 173.01810821 176.26777135 179.42996632 182.51070298 185.51534771 188.44871499 191.31514306 194.11855676 196.86252011 199.55028073]
towerse.section_A | m**2 | [1.23577911 1.23577911 1.23577911 1.10546343 1.10546343 1.10546343 0.9807361 0.9807361 0.9807361 0.87121896 0.87121896 0.87121896 0.76921086 0.76921086 0.76921086 0.66752482 0.66752482 0.66752482 0.56699426 0.56699426 0.56699426 0.47256114 0.47256114 0.47256114 0.39414113 0.39173465 0.38932817 0.35244392 0.34515845 0.33787299]
towerse.section_Asx | m**2 | [0.70458592 0.70458592 0.70458592 0.62995654 0.62995654 0.62995654 0.55860341 0.55860341 0.55860341 0.49601188 0.49601188 0.49601188 0.43776185 0.43776185 0.43776185 0.37974298 0.37974298 0.37974298 0.32242913 0.32242913 0.32242913 0.26863238 0.26863238 0.26863238 0.22398973 0.22262415 0.22125856 0.20027579 0.19614158 0.19200736]
towerse.section_Asy | m**2 | [0.70458592 0.70458592 0.70458592 0.62995654 0.62995654 0.62995654 0.55860341 0.55860341 0.55860341 0.49601188 0.49601188 0.49601188 0.43776185 0.43776185 0.43776185 0.37974298 0.37974298 0.37974298 0.32242913 0.32242913 0.32242913 0.26863238 0.26863238 0.26863238 0.22398973 0.22262415 0.22125856 0.20027579 0.19614158 0.19200736]
towerse.section_Ixx | kg*m**2 | [5.44742959 5.44742959 5.44742959 4.88369984 4.88369984 4.88369984 4.34177875 4.34177875 4.34177875 3.86403572 3.86403572 3.86403572 3.41744436 3.41744436 3.41744436 2.97072256 2.97072256 2.97072256 2.52756506 2.52756506 2.52756506 2.10991692 2.10991692 2.10991692 1.7513372 1.7194538 1.68795973 1.48852647 1.39811285 1.31143661]
towerse.section_Iyy | kg*m**2 | [5.44742959 5.44742959 5.44742959 4.88369984 4.88369984 4.88369984 4.34177875 4.34177875 4.34177875 3.86403572 3.86403572 3.86403572 3.41744436 3.41744436 3.41744436 2.97072256 2.97072256 2.97072256 2.52756506 2.52756506 2.52756506 2.10991692 2.10991692 2.10991692 1.7513372 1.7194538 1.68795973 1.48852647 1.39811285 1.31143661]
towerse.section_J0 | kg*m**2 | [10.89485918 10.89485918 10.89485918 9.76739968 9.76739968 9.76739968 8.6835575 8.6835575 8.6835575 7.72807143 7.72807143 7.72807143 6.83488872 6.83488872 6.83488872 5.94144512 5.94144512 5.94144512 5.05513012 5.05513012 5.05513012 4.21983385 4.21983385 4.21983385 3.50267439 3.4389076 3.37591947 2.97705294 2.79622571 2.62287322]
towerse.section_rho | kg/m**3 | [7800. 7800. 7800. 7800. 7800. 7800. 7800. 7800. 7800. 7800. 7800. 7800. 7800. 7800. 7800. 7800. 7800. 7800. 7800. 7800. 7800. 7800. 7800. 7800. 7800. 7800. 7800. 7800. 7800. 7800.]
towerse.section_E | Pa | [2.e+11 2.e+11 2.e+11 2.e+11 2.e+11 2.e+11 2.e+11 2.e+11 2.e+11 2.e+11 2.e+11 2.e+11 2.e+11 2.e+11 2.e+11 2.e+11 2.e+11 2.e+11 2.e+11 2.e+11 2.e+11 2.e+11 2.e+11 2.e+11 2.e+11 2.e+11 2.e+11 2.e+11 2.e+11 2.e+11]
towerse.section_G | Pa | [7.93e+10 7.93e+10 7.93e+10 7.93e+10 7.93e+10 7.93e+10 7.93e+10 7.93e+10 7.93e+10 7.93e+10 7.93e+10 7.93e+10 7.93e+10 7.93e+10 7.93e+10 7.93e+10 7.93e+10 7.93e+10 7.93e+10 7.93e+10 7.93e+10 7.93e+10 7.93e+10 7.93e+10 7.93e+10 7.93e+10 7.93e+10 7.93e+10 7.93e+10 7.93e+10]
towerse.tower.rna_F | N | [[ 2179952.78999446] [ 42088.53942159] [-2398553.5154072 ]]
towerse.tower.rna_M | N*m | [[15586323.4867811 ] [ 3979552.30317351] [ 1118085.72888495]]
towerse.Px | N/m | [[0.] [0.] [0.] [0.] [0.] [0.] [0.] [0.] [0.] [0.] [0.] [0.] [0.] [0.] [0.] [0.] [0.] [0.] [0.] [0.] [0.] [0.] [0.] [0.] [0.] [0.] [0.] [0.] [0.] [0.] [0.]]
towerse.Py | N/m | [[0.] [0.] [0.] [0.] [0.] [0.] [0.] [0.] [0.] [0.] [0.] [0.] [0.] [0.] [0.] [0.] [0.] [0.] [0.] [0.] [0.] [0.] [0.] [0.] [0.] [0.] [0.] [0.] [0.] [0.] [0.]]
towerse.Pz | N/m | [[ 0. ] [-200.58445246] [-276.29296911] [-330.1306254 ] [-373.43136091] [-410.35707168] [-442.81807124] [-471.97379298] [-498.57238711] [-523.12287274] [-545.98914794] [-567.44145861] [-587.68665911] [-606.88702485] [-625.17248554] [-642.64888036] [-659.40370441] [-675.51021623] [-691.03044151] [-706.0174137 ] [-720.51687498] [-734.56858759] [-748.20735899] [-761.46385325] [-774.36524046] [-782.29385342] [-789.77539357] [-796.83343702] [-792.30030593] [-787.03543108] [-781.05873361]]
towerse.post.cylinder_Fz | N | [[-9808604.93126309] [-9375867.53611783] [-8942837.30192321] [-8555106.92677594] [-8167195.19976376] [-7779126.62407702] [-7434486.19723139] [-7089719.7378554 ] [-6744837.65592112] [-6438102.87257738] [-6131267.9070324 ] [-5824338.68426851] [-5552951.86937315] [-5281480.31773854] [-5009927.92674031] [-4773817.25027133] [-4537632.2907716 ] [-4301375.83882174] [-4100165.88895804] [-3898889.28525101] [-3697548.1414005 ] [-3529130.02103528] [-3360651.10392775] [-3192113.05675514] [-3050920.15641406] [-2910533.00678413] [-2770953.57559305] [-2644252.16459432] [-2520117.716339 ] [-2398553.51540719]]
towerse.post.cylinder_Vx | N | [[2180101.49579256] [2180376.69471918] [2180643.02961427] [2180814.86403149] [2181062.7627838 ] [2181301.57109678] [2181367.59920132] [2181587.76049215] [2181798.70337379] [2181785.2149688 ] [2181977.44165081] [2182160.36774307] [2182068.47937006] [2182232.65594155] [2182387.4787873 ] [2182206.005418 ] [2182342.08155751] [2182468.77052784] [2182204.63859332] [2182312.61362386] [2182411.17765701] [2182091.69831485] [2182171.57645458] [2182242.01975989] [2181927.52950972] [2181967.69324386] [2181998.49813348] [2181842.53229517] [2181828.52759397] [2181804.42931646]]
towerse.post.cylinder_Vy | N | [[42083.9365559 ] [42074.26600037] [42064.41425781] [42057.46976327] [42047.28236924] [42036.92187701] [42032.79722245] [42022.11096001] [42011.25681955] [42009.43733236] [41998.26196995] [41986.92271776] [41987.90027199] [41976.24249179] [41964.42395194] [41969.47603432] [41957.33869871] [41945.04297486] [41954.8517909 ] [41942.2320334 ] [41929.45561919] [41943.6459919 ] [41930.53434689] [41917.26728857] [41932.72998736] [41919.94070594] [41906.90951087] [41909.83128505] [41898.43020772] [41886.53425097]]
towerse.post.cylinder_Mxx | N*m | [[10653942.38820947] [10843191.54701434] [11030624.78972222] [11216283.82969553] [11400177.60527291] [11582460.01624587] [11763172.78861835] [11942294.15478548] [12119988.63881244] [12296306.94313844] [12471211.19099396] [12644876.34796125] [12817354.93038121] [12988580.80075167] [13158739.02856804] [13327871.00606602] [13495856.94402619] [13662891.45037301] [13828996.16750048] [13993982.44045338] [14158053.84136541] [14321208.41947056] [14483188.21107885] [14644205.33123544] [14804243.62200139] [14962990.46408081] [15120611.08979273] [15277130.50954682] [15432360.41885097] [15586329.73560619]]
towerse.post.cylinder_Myy | N*m | [[3.03150946e+08] [2.93108062e+08] [2.83016438e+08] [2.72879710e+08] [2.62701005e+08] [2.52486623e+08] [2.42239833e+08] [2.31962710e+08] [2.21661019e+08] [2.11337895e+08] [2.00994787e+08] [1.90636912e+08] [1.80267108e+08] [1.69886082e+08] [1.59498499e+08] [1.49106747e+08] [1.38710587e+08] [1.28314155e+08] [1.17919411e+08] [1.07525286e+08] [9.71354166e+07] [8.67514668e+07] [7.63719195e+07] [6.59999508e+07] [5.56371569e+07] [4.52821909e+07] [3.49375530e+07] [2.46050842e+07] [1.42851504e+07] [3.97955594e+06]]
towerse.post.cylinder_Mzz | N*m | [[1118202.58108084] [1118197.64994328] [1118192.71172201] [1118199.80038863] [1118194.85416159] [1118189.90566486] [1118197.57580341] [1118192.62015007] [1118187.66272842] [1118194.89515952] [1118189.93014539] [1118184.96355376] [1118192.49773899] [1118187.52235915] [1118182.54547012] [1118191.55846692] [1118186.57042154] [1118181.58085139] [1118192.70139692] [1118187.69697565] [1118182.69094141] [1118196.06064978] [1118191.03471967] [1118186.00702046] [1118199.93063623] [1118195.54937905] [1118191.14318615] [1118196.59127014] [1118193.75486371] [1118190.90330045]]
towerse.qdyn | Pa | [[ 0. ] [ 51.19220558] [ 67.54852023] [ 79.44239764] [ 89.1308068 ] [ 97.45224378] [104.82487214] [111.49183341] [117.60880467] [123.28233317] [128.58900659] [133.58599059] [138.31724804] [142.81741962] [147.11435617] [151.23083318] [155.18574814] [158.99497902] [162.67201387] [166.22842178] [169.67421143] [173.01810821] [176.26777135] [179.42996632] [182.51070298] [185.51534771] [188.44871499] [191.31514306] [194.11855676] [196.86252011] [199.55028073]]
tcons.rated_Omega | rpm | [7.89380865] | rotor rotation speed at rated
tcons.tower_freq | Hz | [0.20915633]
tcons.blade_number | Unavailable | 3
tcons.tip_deflection | m | [16.51393302]
tcons.Rtip | m | [102.82618259]
tcons.ref_axis_blade | m | [[ 0.00000000e+00 0.00000000e+00 0.00000000e+00] [ 1.45896086e-02 0.00000000e+00 3.44228216e+00] [ 5.22230768e-02 0.00000000e+00 6.88456432e+00] [ 1.08141891e-01 0.00000000e+00 1.03268465e+01] [ 1.74250500e-01 0.00000000e+00 1.37691286e+01] [ 2.41136773e-01 0.00000000e+00 1.72114108e+01] [ 3.00085581e-01 0.00000000e+00 2.06536929e+01] [ 3.42651213e-01 0.00000000e+00 2.40959751e+01] [ 3.59821072e-01 0.00000000e+00 2.75382573e+01] [ 3.47586472e-01 0.00000000e+00 3.09805394e+01] [ 3.14508104e-01 0.00000000e+00 3.44228216e+01] [ 2.66858145e-01 0.00000000e+00 3.78651037e+01] [ 2.10870490e-01 0.00000000e+00 4.13073859e+01] [ 1.40477297e-01 0.00000000e+00 4.47496681e+01] [ 3.80470534e-02 0.00000000e+00 4.81919502e+01] [-9.07529186e-02 0.00000000e+00 5.16342324e+01] [-2.35123811e-01 0.00000000e+00 5.50765145e+01] [-3.94137332e-01 0.00000000e+00 5.85187967e+01] [-5.85777112e-01 0.00000000e+00 6.19610788e+01] [-8.05291806e-01 0.00000000e+00 6.54033610e+01] [-1.04252594e+00 0.00000000e+00 6.88456432e+01] [-1.29121723e+00 0.00000000e+00 7.22879253e+01] [-1.56372970e+00 0.00000000e+00 7.57302075e+01] [-1.85903588e+00 0.00000000e+00 7.91724896e+01] [-2.17067421e+00 0.00000000e+00 8.26147718e+01] [-2.49837779e+00 0.00000000e+00 8.60570540e+01] [-2.84335536e+00 0.00000000e+00 8.94993361e+01] [-3.20952152e+00 0.00000000e+00 9.29416183e+01] [-3.59684443e+00 0.00000000e+00 9.63839004e+01] [-4.00000000e+00 0.00000000e+00 9.98261826e+01]]
tcons.precone | deg | [2.]
tcons.tilt | deg | [4.]
tcons.overhang | m | [7.]
tcons.ref_axis_tower | m | [[ 0. 0. 0. ] [ 0. 0. 13.7] [ 0. 0. 27.4] [ 0. 0. 41.1] [ 0. 0. 54.8] [ 0. 0. 68.5] [ 0. 0. 82.2] [ 0. 0. 95.9] [ 0. 0. 109.6] [ 0. 0. 123.3] [ 0. 0. 137. ]]
tcons.d_full | m | [6. 6. 6. 6. 6. 6. 6. 6. 6. 5.89079213 5.53032592]
tcons.max_allowable_td_ratio |  | [1.134]
tcons.rotor_orientation | Unavailable | upwind
tcc.blade_mass | kg | [49173.58890141]
tcc.blade_mass_cost_coeff | USD/kg | [14.6]
tcc.blade_cost_external | USD | [498890.96879489]
tcc.hub_mass | kg | [7495.36977889]
tcc.hub_mass_cost_coeff | USD/kg | [3.9]
tcc.pitch_system_mass | kg | [25026.19226146]
tcc.pitch_system_mass_cost_coeff | USD/kg | [22.1]
tcc.spinner_mass | kg | [3145.48381565]
tcc.spinner_mass_cost_coeff | USD/kg | [11.1]
tcc.hub_cost | USD | [29231.94213768]
tcc.pitch_system_cost | USD | [553078.84897836]
tcc.spinner_cost | USD | [34914.87035367]
tcc.hub_assemblyCostMultiplier |  | [0.]
tcc.hub_overheadCostMultiplier |  | [0.]
tcc.hub_profitMultiplier |  | [0.]
tcc.hub_transportMultiplier |  | [0.]
tcc.blade_cost | USD | [498890.96879489]
tcc.hub_system_cost | USD | [617225.66146971]
tcc.hub_system_mass_tcc | kg | [35667.045856]
tcc.blade_number | Unavailable | 3
tcc.lss_mass | kg | [6322.611541]
tcc.lss_mass_cost_coeff | USD/kg | [11.9]
tcc.main_bearing_mass | kg | [1415.08884437]
tcc.bearing_mass_cost_coeff | USD/kg | [4.5]
tcc.gearbox_mass | kg | [79189.62914558]
tcc.gearbox_mass_cost_coeff | USD/kg | [12.9]
tcc.hss_mass | kg | [762.1855636]
tcc.hss_mass_cost_coeff | USD/kg | [6.8]
tcc.brake_mass | kg | [8176.50315849]
tcc.brake_mass_cost_coeff | USD/kg | [3.6254]
tcc.generator_mass | kg | [19195.74437204]
tcc.generator_mass_cost_coeff | USD/kg | [12.4]
tcc.generator_cost_external | USD | [0.]
tcc.bedplate_mass | kg | [28291.45574373]
tcc.bedplate_mass_cost_coeff | USD/kg | [2.9]
tcc.yaw_mass | kg | [17718.78604336]
tcc.yaw_mass_cost_coeff | USD/kg | [8.3]
tcc.hvac_mass | kg | [2912.25638988]
tcc.hvac_mass_cost_coeff | USD/kg | [124.]
tcc.machine_rating | kW | [5000.]
tcc.controls_machine_rating_cost_coeff | USD/kW | [21.15]
tcc.converter_mass | kg | [4196.35]
tcc.converter_mass_cost_coeff | USD/kg | [18.8]
tcc.elec_connec_machine_rating_cost_coeff | USD/kW | [41.85]
tcc.cover_mass | kg | [6846.61764641]
tcc.cover_mass_cost_coeff | USD/kg | [5.7]
tcc.platforms_mass | kg | [38169.46196722]
tcc.platforms_mass_cost_coeff | USD/kg | [17.1]
tcc.crane_cost | USD | [12000.]
tcc.crane | Unavailable | FALSE
tcc.transformer_mass | kg | [11485.]
tcc.transformer_mass_cost_coeff | USD/kg | [18.8]
tcc.lss_cost | USD | [75239.0773379]
tcc.main_bearing_cost | USD | [6367.89979965]
tcc.gearbox_cost | USD | [1021546.21597804]
tcc.hss_cost | USD | [5182.86183247]
tcc.brake_cost | USD | [29643.09455078]
tcc.generator_cost | USD | [238027.23021334]
tcc.bedplate_cost | USD | [82045.22165681]
tcc.yaw_system_cost | USD | [147065.92415992]
tcc.converter_cost | USD | [78891.38]
tcc.hvac_cost | USD | [361119.79234484]
tcc.cover_cost | USD | [39025.72058456]
tcc.elec_cost | USD | [209250.]
tcc.controls_cost | USD | [105750.]
tcc.platforms_cost | USD | [652697.79963941]
tcc.transformer_cost | USD | [215918.]
tcc.nacelle_assemblyCostMultiplier |  | [0.]
tcc.nacelle_overheadCostMultiplier |  | [0.]
tcc.nacelle_profitMultiplier |  | [0.]
tcc.nacelle_transportMultiplier |  | [0.]
tcc.main_bearing_number | Unavailable | 2
tcc.tower_mass | kg | [791445.95807925]
tcc.tower_mass_cost_coeff | USD/kg | [2.9]
tcc.tower_cost_external | USD | [2148240.64007646]
tcc.tower_parts_cost | USD | [2148240.64007646]
tcc.tower_assemblyCostMultiplier |  | [0.]
tcc.tower_overheadCostMultiplier |  | [0.]
tcc.tower_profitMultiplier |  | [0.]
tcc.tower_transportMultiplier |  | [0.]
tcc.rotor_cost | USD | [2113898.56785437]
tcc.rotor_mass_tcc | kg | [183187.81256023]
tcc.nacelle_cost | USD | [3274138.11789738]
tcc.nacelle_mass_tcc | kg | [226096.77926005]
tcc.tower_cost | USD | [2148240.64007646]
tcc.turbine_assemblyCostMultiplier |  | [0.]
tcc.turbine_overheadCostMultiplier |  | [0.]
tcc.turbine_profitMultiplier |  | [0.]
tcc.turbine_transportMultiplier |  | [0.]
tcc.turbine_cost | USD | [7536277.32582821]
tcc.turbine_cost_kW | USD/kW | [1507.25546517]
tcc.turbine_mass_tcc | kg | [1200730.54989954]
landbosse.blade_drag_coefficient |  | [-1.]
landbosse.blade_lever_arm | m | [-1.]
landbosse.blade_install_cycle_time | h | [-1.]
landbosse.blade_offload_hook_height | m | [-1.]
landbosse.blade_offload_cycle_time | h | [-1.]
landbosse.blade_drag_multiplier |  | [-1.]
landbosse.foundation_height | m | [0.]
landbosse.tower_section_length_m | m | [30.]
landbosse.nacelle_mass | kg | [226096.77926005]
landbosse.tower_mass | kg | [791445.95807925]
landbosse.blade_mass | kg | [49173.58890141] | The mass of one rotor blade.
landbosse.hub_mass | kg | [35667.045856] | Mass of the rotor hub
landbosse.crane_breakdown_fraction |  | [0.] | 0 means the crane is never broken down. 1 means it is broken down every turbine.
landbosse.construct_duration |  | [9.] | Total project construction time (months)
landbosse.hub_height_meters | m | [140.] | Hub height m
landbosse.rotor_diameter_m | m | [206.] | Rotor diameter m
landbosse.wind_shear_exponent |  | [0.2] | Wind shear exponent
landbosse.turbine_rating_MW | MW | [5.] | Turbine rating MW
landbosse.fuel_cost_usd_per_gal |  | [1.5] | Fuel cost USD/gal
landbosse.breakpoint_between_base_and_topping_percent |  | [0.8] | Breakpoint between base and topping (percent)
landbosse.turbine_spacing_rotor_diameters |  | [7.] | Turbine spacing (times rotor diameter)
landbosse.depth | m | [2.36] | Foundation depth m
landbosse.rated_thrust_N | N | [1050061.77439239] | Rated Thrust (N)
landbosse.bearing_pressure_n_m2 |  | [191521.] | Bearing Pressure (n/m2)
landbosse.gust_velocity_m_per_s | m/s | [59.5] | 50-year Gust Velocity (m/s)
landbosse.road_length_adder_m | m | [5000.] | Road length adder (m)
landbosse.fraction_new_roads |  | [0.33] | Percent of roads that will be constructed (0.0 - 1.0)
landbosse.road_quality |  | [0.6] | Road Quality (0-1)
landbosse.line_frequency_hz | Hz | [60.] | Line Frequency (Hz)
landbosse.row_spacing_rotor_diameters |  | [7.] | Row spacing (times rotor diameter)
landbosse.trench_len_to_substation_km | km | [50.] | Combined Homerun Trench Length to Substation (km)
landbosse.distance_to_interconnect_mi | mi | [4.97096954] | Distance to interconnect (miles)
landbosse.interconnect_voltage_kV | kV | [130.] | Interconnect Voltage (kV)
landbosse.critical_speed_non_erection_wind_delays_m_per_s | m/s | [15.] | Non-Erection Wind Delay Critical Speed (m/s)
landbosse.critical_height_non_erection_wind_delays_m | m | [10.] | Non-Erection Wind Delay Critical Height (m)
landbosse.road_width_ft | ft | [20.] | Road width (ft)
landbosse.road_thickness |  | [8.] | Road thickness (in)
landbosse.crane_width | m | [12.2] | Crane width (m)
landbosse.overtime_multiplier |  | [1.4] | Overtime multiplier
landbosse.markup_contingency |  | [0.03] | Markup contingency
landbosse.markup_warranty_management |  | [0.0002] | Markup warranty management
landbosse.markup_sales_and_use_tax |  | [0.] | Markup sales and use tax
landbosse.markup_overhead |  | [0.05] | Markup overhead
landbosse.markup_profit_margin |  | [0.05] | Markup profit margin
landbosse.Mass tonne | t | [1.]
landbosse.development_labor_cost_usd | USD | [1000000.] | The cost of labor in the development phase
landbosse.labor_cost_multiplier |  | [1.] | Labor cost multiplier
landbosse.commissioning_pct |  | [0.01]
landbosse.decommissioning_pct |  | [0.15]
landbosse.road_distributed_winnd | Unavailable | FALSE
landbosse.num_turbines | Unavailable | 120 | Number of turbines in project
landbosse.number_of_blades | Unavailable | 3 | Number of blades on the rotor
landbosse.user_defined_home_run_trench | Unavailable | 0 | Flag for user-defined home run trench length (0 = no; 1 = yes)
landbosse.allow_same_flag | Unavailable | FALSE | Allow same crane for base and topping (True or False)
landbosse.hour_day | Unavailable | {'long': 24, 'normal': 10} | Dictionary of normal and long hours for construction in a day in the form of {'long': 24, 'normal': 10}
landbosse.time_construct | Unavailable | normal | One of the keys in the hour_day dictionary to specify how many hours per day construction happens.
landbosse.user_defined_distance_to_grid_connection | Unavailable | FALSE | Flag for user-defined home run trench length (True or False)
landbosse.rate_of_deliveries | Unavailable | 10 | Rate of deliveries (turbines per week)
landbosse.new_switchyard | Unavailable | TRUE | New Switchyard (True or False)
landbosse.num_hwy_permits | Unavailable | 10 | Number of highway permits
landbosse.num_access_roads | Unavailable | 2 | Number of access roads
landbosse.site_facility_building_area_df | Unavailable | Size Min (MW) Size Max (MW) Building area (sq. ft.) 0 0 200 3000 1 200 500 5000 2 500 800 7000 3 800 1000 9000 4 1000 5000 12000 | site_facility_building_area DataFrame
landbosse.components | Unavailable | Component Mass tonne ... Multplier drag rotor Multiplier tower drag 0 Nacelle GE 1.5SLE 50.0 ... 1.000000 0 1 Hub 15.4 ... 0.000000 0 2 Blade 1 5.2 ... 0.666667 0 3 Blade 2 5.2 ... 0.666667 0 4 Blade 3 5.2 ... 0.666667 0 5 Tower section 1 59.8 ... 0.000000 1 6 Tower section 2 39.3 ... 0.000000 1 7 Tower section 3 30.9 ... 0.000000 1 [8 rows x 13 columns] | Dataframe of components for tower, blade, nacelle
landbosse.crane_specs | Unavailable | Equipment name Crane name ... Hook Height m Mobilization cost USD 0 Offload crane LB 75 ... 12.5 8040.0 1 Offload crane Big LB 2580 ... 48.0 406100.0 2 Offload crane LB 258 ... 48.0 40610.0 3 Crawler crane M999 ... 57.0 68709.0 4 Crawler crane LR1500 ... 94.0 184398.0 5 Crawler crane LR1500 ... 100.0 184398.0 6 Crawler crane LR1500 ... 106.0 184398.0 7 Crawler crane LR1500 ... 112.0 184398.0 8 Crawler crane LR1500 ... 94.0 184398.0 9 Crawler crane LR1500 ... 100.0 184398.0 10 Crawler crane LR1500 ... 112.0 184398.0 11 Crawler crane LR1500 ... 130.0 184398.0 12 Crawler crane LR1500 ... 142.0 184398.0 13 Crawler crane LR1600/2 ... 93.0 249177.0 14 Crawler crane LR1600/2 ... 114.0 249177.0 15 Crawler crane LR1600/2 ... 117.0 249177.0 16 Crawler crane LR1600/2 ... 135.0 249177.0 17 Crawler crane LR1600/2 ... 147.0 249177.0 18 Crawler crane LR1600/2 ... 152.0 249177.0 19 Crawler crane LR1600/2 ... 164.0 249177.0 20 Crawler crane LR1750/2 ... 101.0 360193.0 21 Crawler crane LR1500/2 ... 109.0 360193.0 22 Crawler crane LR1750/2 ... 136.0 360193.0 23 Crawler crane LR1750/2 ... 147.0 360193.0 24 Crawler crane LR1500/2 ... 152.0 360193.0 25 Crawler crane LR1750/2 ... 154.0 360193.0 26 Crawler crane LR1750/2 ... 165.0 360193.0 27 Crawler crane LR11000 ... 114.0 579224.0 28 Crawler crane LR11000 ... 120.0 579224.0 29 Crawler crane LR11000 ... 132.0 579224.0 30 Crawler crane LR11000 ... 136.0 579224.0 31 Crawler crane LR11000 ... 147.0 579224.0 32 Crawler crane LR11000 ... 152.0 579224.0 33 Crawler crane LR11000 ... 174.0 579224.0 34 Crawler crane LR11000 ... 192.0 579224.0 35 Crawler crane LR11000 ... 198.0 579224.0 36 Crawler crane LR11000 ... 147.0 579224.0 37 Crawler crane LR11000 ... 174.0 579224.0 38 Crawler crane Big LR110000 ... 300.0 810913.6 [39 rows x 16 columns] | Dataframe of specifications of cranes
landbosse.weather_window | Unavailable | Date UTC Temp C Pressure atm ... Hour Time window Season 0 2012-01-01 12:00:00+00:00 2.444 0.952053 ... 5 long winter 1 2012-01-01 13:00:00+00:00 1.655 0.952275 ... 6 long winter 2 2012-01-01 14:00:00+00:00 2.512 0.952485 ... 7 long winter 3 2012-01-01 15:00:00+00:00 2.589 0.953325 ... 8 normal winter 4 2012-01-01 16:00:00+00:00 1.534 0.954406 ... 9 normal winter ... ... ... ... ... ... ... ... 8779 2013-01-01 07:00:00+00:00 -8.496 0.970703 ... 0 long winter 8780 2013-01-01 08:00:00+00:00 -8.584 0.970879 ... 1 long winter 8781 2013-01-01 09:00:00+00:00 -9.121 0.970915 ... 2 long winter 8782 2013-01-01 10:00:00+00:00 -9.941 0.970998 ... 3 long winter 8783 2013-01-01 11:00:00+00:00 -10.568 0.971338 ... 4 long winter [8784 rows x 11 columns] | Dataframe of wind toolkit data
landbosse.crew | Unavailable | Crew type ID Operation ... Labor type ID Number of workers 0 M0 Management ... Project manager 1 1 M0 Management ... Site manager 1 2 M0 Management ... Construction manager 1 3 M0 Management ... Project engineer 1 4 M0 Management ... Safety or qc manager 1 .. ... ... ... ... ... 74 C4 Base ... Rigger foreman 1 75 C0 Base ... Crane operator 2 76 C0 Base ... Oiler 2 77 C0 Base ... Iron worker 3 78 C0 Base ... Rigger foreman 1 [79 rows x 5 columns] | Dataframe of crew configurations
landbosse.crew_price | Unavailable | Labor type ID ... Notes/References 0 Crane operator ... 2017 National Construction Estimator: Page 30... 1 Oiler ... (35% burden) https://www.ziprecruiter.com/Sala... 2 Rigger ... 2017 National Construction Estimator: Page 30... 3 Truck driver ... 2017 National Construction Estimator: Page 30... 4 Iron worker ... 2017 National Construction Estimator: Page 30... 5 Project manager ... (50% burden) https://www.salary.com/tools/sala... 6 Site manager ... (50% burden) https://www.salary.com/tools/sala... 7 Construction manager ... (50% burden) https://www.salary.com/tools/sala... 8 Project engineer ... (50% burden) https://www.salary.com/tools/sala... 9 Safety or qc manager ... (70% burden) https://www.salary.com/tools/sala... 10 Logistics manager ... (50 % burden) https://www.salary.com/research/... 11 Rigger foreman ... 2017 National Construction Estimator: Page 30... 12 Rigger ... 2017 National Construction Estimator: Page 30... 13 Operator ... 2017 National Construction Estimator: Page 30... 14 Oiler ... (35% burden) https://www.ziprecruiter.com/Sala... 15 Electrician ... 2017 National Construction Estimator: Page 30... 16 Tool room ... 2017 National Construction Estimator: Page 30... 17 QC/QA tech ... (50% burden for QC/QC Manager) https://www.zip... 18 Office admin ... (35% burden) https://www.salary.com/tools/sala... 19 RSMeans ... NaN [20 rows x 4 columns] | Dataframe of costs per hour for each type of worker.
landbosse.equip | Unavailable | Equipment ID Operation ... Crane capacity tonne Number of equipment 0 E1 Base ... 500 1 1 E1 Base ... 50 1 2 E1 Top ... 500 1 3 E1 Top ... 50 2 4 E2 Top ... 600 1 5 E2 Top ... 50 2 6 E2 Top ... 100 2 7 E3 Top ... 750 1 8 E3 Top ... 100 2 9 E4 Top ... 1000 1 10 E4 Top ... 100 2 11 ST1 Top ... 200 1 12 ST1 Top ... 100 2 13 OL1 Offload ... 75 2 14 OL2 Offload ... 200 2 15 B1 Base ... 275 1 16 B1 Base ... 50 1 17 E2 Base ... 600 1 18 E2 Base ... 50 2 19 E2 Base ... 100 2 20 E3 Base ... 750 1 21 E3 Base ... 100 2 22 E4 Base ... 1000 1 23 E4 Base ... 100 2 24 ST1 Base ... 200 1 25 ST1 Base ... 100 2 26 OL2 Base ... 200 2 [27 rows x 5 columns] | Collections of equipment to perform erection operations.
landbosse.equip_price | Unavailable | Equipment name ... Fuel consumption gal per day 0 Mobile crane ... 44.0 1 Mobile crane ... 64.0 2 Crawler crane ... 76.0 3 Crawler crane ... 72.0 4 Crawler crane ... 97.0 5 Crawler crane ... 113.0 6 Crawler crane ... 130.0 7 Crawler crane ... 154.0 8 Crawler crane ... 195.0 9 Crawler crane ... 252.0 10 Truck crane ... NaN 11 RT ... NaN 12 Offload crane ... 44.0 13 Offload crane ... 64.0 [14 rows x 5 columns] | Prices for various type of equipment.
landbosse.rsmeans | Unavailable | Operation ID ... Source 0 Concrete placement ... Source 2017 National Construction Estimator: ... 1 Rebar installation ... Source: 2017 National Construction Estimator: ... 2 Survey ... NaN 3 Clear and grub ... NaN 4 Topsoil stripping and stockpiling ... 2017 National Construction Estimator: Page 599 5 Stormwater pollution prevention ... NaN 6 Culverts ... NaN 7 Compaction of soil (subgrade and crane path) ... http://www.get-a-quote.net/QuoteEngine/costboo... 8 Mass material movement (cut and fill) ... NaN 9 Placing road base (hauling) ... NaN 10 Rough grading road base ... http://www.get-a-quote.net/QuoteEngine/costboo... 11 Compacting road base ... http://www.get-a-quote.net/QuoteEngine/costboo... 12 Final grading ... NaN 13 Road maintanance ... NaN 14 Decompaction of crane paths ... NaN 15 Reseeding, planting, etc ... NaN 16 Concrete placement ... Source: 2017 National Construction Estimator: ... 17 Rebar installation ... Source: 2017 National Construction Estimator: ... 18 Survey ... NaN 19 Clear and grub ... NaN 20 Topsoil stripping and stockpiling ... 2017 National Construction Estimator: Page 599 21 Stormwater pollution prevention ... NaN 22 Culverts ... NaN 23 Compaction of soil (subgrade and crane path) ... http://www.get-a-quote.net/QuoteEngine/costboo... 24 Mass material movement (cut and fill) ... NaN 25 Placing road base (hauling) ... http://www.get-a-quote.net/QuoteEngine/costboo... 26 Rough grading road base ... http://www.get-a-quote.net/QuoteEngine/costboo... 27 Compacting road base ... http://www.get-a-quote.net/QuoteEngine/costboo... 28 Final grading ... NaN 29 Road maintanance ... NaN 30 Decompaction of crane paths ... NaN 31 Reseeding, planting, etc ... NaN 32 Excavation ... Source: 2017 National Construction Estimator: ... 33 Excavation ... Source: 2017 National Construction Estimator: ... 34 Backfill ... Source: 2017 National Construction Estimator: ... 35 Backfill ... Source: 2017 National Construction Estimator: ... 36 Collection ... Source: 2017 National Construction Estimator: ... 37 Collection ... Source: 2017 National Construction Estimator: ... 38 Collection ... Source: 2017 National Construction Estimator: ... 39 Collection ... Source: 2017 National Construction Estimator: ... 40 Collection ... Source: 2017 National Construction Estimator: ... 41 Collection ... Source: 2017 National Construction Estimator: ... [42 rows x 12 columns] | RSMeans price data
landbosse.cable_specs | Unavailable | Array Cable ... Notes 0 AWG 1/0 ... 2017 National Construction Estimator: Page 55... 1 AWG 4/0 ... 2017 National Construction Estimator: Page 55... 2 MCM 500 ... 2017 National Construction Estimator: Page 55... 3 MCM1000 ... (curve fitted) 2017 National Construction Esti... 4 MCM1250 ... (curve fitted) 2017 National Construction Esti... [5 rows x 9 columns] | cable specs for collection system
landbosse.material_price | Unavailable | Material type ID ... Notes 0 unique identifier for the material ... NaN 1 Concrete 3000 psi ... http://gsiconcrete.com/pricing/ 2 Concrete 5000 psi ... http://gsiconcrete.com/pricing/ 3 Concrete 8000 psi ... Curve fit http://gsiconcrete.com/pricing/ 4 Steel - rebar ... https://www.steelsupplylp.com/sku/102775?gclid... 5 Road base - 3/4 inch crushed stone ... https://homeguide.com/costs/gravel-prices#yard 6 Excavated dirt ... NaN 7 Backfill ... NaN [8 rows x 4 columns] | Prices of materials for foundations and roads
landbosse.project_data | Unavailable | {'components': Component Mass tonne ... Multiplier tower drag Operation 0 Nacelle 226.096779 ... 0 Top 1 Hub 35.676266 ... 0 Top 2 Blade 1 49.179457 ... 0 Top 2 Blade 2 49.179457 ... 0 Top 2 Blade 3 49.179457 ... 0 Top 5 Tower 1 79.144596 ... 1 Base 5 Tower 2 79.144596 ... 1 Base 5 Tower 3 79.144596 ... 1 Base 5 Tower 4 79.144596 ... 1 Base 5 Tower 5 79.144596 ... 1 Base 5 Tower 6 79.144596 ... 1 Base 5 Tower 7 79.144596 ... 1 Base 5 Tower 8 79.144596 ... 1 Base 5 Tower 9 79.144596 ... 1 Top 5 Tower 10 79.144596 ... 1 Top [15 rows x 14 columns], 'cable_specs': Array Cable ... Notes 0 AWG 1/0 ... 2017 National Construction Estimator: Page 55... 1 AWG 4/0 ... 2017 National Construction Estimator: Page 55... 2 MCM 500 ... 2017 National Construction Estimator: Page 55... 3 MCM1000 ... (curve fitted) 2017 National Construction Esti... 4 MCM1250 ... (curve fitted) 2017 National Construction Esti... [5 rows x 9 columns], 'equip': Equipment ID Operation ... Crane capacity tonne Number of equipment 0 E1 Base ... 500 1 1 E1 Base ... 50 1 2 E1 Top ... 500 1 3 E1 Top ... 50 2 4 E2 Top ... 600 1 5 E2 Top ... 50 2 6 E2 Top ... 100 2 7 E3 Top ... 750 1 8 E3 Top ... 100 2 9 E4 Top ... 1000 1 10 E4 Top ... 100 2 11 ST1 Top ... 200 1 12 ST1 Top ... 100 2 13 OL1 Offload ... 75 2 14 OL2 Offload ... 200 2 15 B1 Base ... 275 1 16 B1 Base ... 50 1 17 E2 Base ... 600 1 18 E2 Base ... 50 2 19 E2 Base ... 100 2 20 E3 Base ... 750 1 21 E3 Base ... 100 2 22 E4 Base ... 1000 1 23 E4 Base ... 100 2 24 ST1 Base ... 200 1 25 ST1 Base ... 100 2 26 OL2 Base ... 200 2 [27 rows x 5 columns], 'crane_specs': Equipment name Crane name ... Hook Height m Mobilization cost USD 0 Offload crane LB 75 ... 12.5 8040.0 1 Offload crane Big LB 2580 ... 48.0 406100.0 2 Offload crane LB 258 ... 48.0 40610.0 3 Crawler crane M999 ... 57.0 68709.0 4 Crawler crane LR1500 ... 94.0 184398.0 5 Crawler crane LR1500 ... 100.0 184398.0 6 Crawler crane LR1500 ... 106.0 184398.0 7 Crawler crane LR1500 ... 112.0 184398.0 8 Crawler crane LR1500 ... 94.0 184398.0 9 Crawler crane LR1500 ... 100.0 184398.0 10 Crawler crane LR1500 ... 112.0 184398.0 11 Crawler crane LR1500 ... 130.0 184398.0 12 Crawler crane LR1500 ... 142.0 184398.0 13 Crawler crane LR1600/2 ... 93.0 249177.0 14 Crawler crane LR1600/2 ... 114.0 249177.0 15 Crawler crane LR1600/2 ... 117.0 249177.0 16 Crawler crane LR1600/2 ... 135.0 249177.0 17 Crawler crane LR1600/2 ... 147.0 249177.0 18 Crawler crane LR1600/2 ... 152.0 249177.0 19 Crawler crane LR1600/2 ... 164.0 249177.0 20 Crawler crane LR1750/2 ... 101.0 360193.0 21 Crawler crane LR1500/2 ... 109.0 360193.0 22 Crawler crane LR1750/2 ... 136.0 360193.0 23 Crawler crane LR1750/2 ... 147.0 360193.0 24 Crawler crane LR1500/2 ... 152.0 360193.0 25 Crawler crane LR1750/2 ... 154.0 360193.0 26 Crawler crane LR1750/2 ... 165.0 360193.0 27 Crawler crane LR11000 ... 114.0 579224.0 28 Crawler crane LR11000 ... 120.0 579224.0 29 Crawler crane LR11000 ... 132.0 579224.0 30 Crawler crane LR11000 ... 136.0 579224.0 31 Crawler crane LR11000 ... 147.0 579224.0 32 Crawler crane LR11000 ... 152.0 579224.0 33 Crawler crane LR11000 ... 174.0 579224.0 34 Crawler crane LR11000 ... 192.0 579224.0 35 Crawler crane LR11000 ... 198.0 579224.0 36 Crawler crane LR11000 ... 147.0 579224.0 37 Crawler crane LR11000 ... 174.0 579224.0 38 Crawler crane Big LR110000 ... 300.0 810913.6 [39 rows x 16 columns], 'development': Type of cost Cost USD Phase of construction 0 Equipment rental 0 Development 1 Labor 1000000 Development 2 Materials 0 Development 3 Mobilization 0 Development 4 Other 0 Development, 'crew_price': Labor type ID ... Notes/References 0 Crane operator ... 2017 National Construction Estimator: Page 30... 1 Oiler ... (35% burden) https://www.ziprecruiter.com/Sala... 2 Rigger ... 2017 National Construction Estimator: Page 30... 3 Truck driver ... 2017 National Construction Estimator: Page 30... 4 Iron worker ... 2017 National Construction Estimator: Page 30... 5 Project manager ... (50% burden) https://www.salary.com/tools/sala... 6 Site manager ... (50% burden) https://www.salary.com/tools/sala... 7 Construction manager ... (50% burden) https://www.salary.com/tools/sala... 8 Project engineer ... (50% burden) https://www.salary.com/tools/sala... 9 Safety or qc manager ... (70% burden) https://www.salary.com/tools/sala... 10 Logistics manager ... (50 % burden) https://www.salary.com/research/... 11 Rigger foreman ... 2017 National Construction Estimator: Page 30... 12 Rigger ... 2017 National Construction Estimator: Page 30... 13 Operator ... 2017 National Construction Estimator: Page 30... 14 Oiler ... (35% burden) https://www.ziprecruiter.com/Sala... 15 Electrician ... 2017 National Construction Estimator: Page 30... 16 Tool room ... 2017 National Construction Estimator: Page 30... 17 QC/QA tech ... (50% burden for QC/QC Manager) https://www.zip... 18 Office admin ... (35% burden) https://www.salary.com/tools/sala... 19 RSMeans ... NaN [20 rows x 4 columns], 'crew': Crew type ID Operation ... Labor type ID Number of workers 0 M0 Management ... Project manager 1 1 M0 Management ... Site manager 1 2 M0 Management ... Construction manager 1 3 M0 Management ... Project engineer 1 4 M0 Management ... Safety or qc manager 1 .. ... ... ... ... ... 74 C4 Base ... Rigger foreman 1 75 C0 Base ... Crane operator 2 76 C0 Base ... Oiler 2 77 C0 Base ... Iron worker 3 78 C0 Base ... Rigger foreman 1 [79 rows x 5 columns], 'equip_price': Equipment name ... Fuel consumption gal per day 0 Mobile crane ... 44.0 1 Mobile crane ... 64.0 2 Crawler crane ... 76.0 3 Crawler crane ... 72.0 4 Crawler crane ... 97.0 5 Crawler crane ... 113.0 6 Crawler crane ... 130.0 7 Crawler crane ... 154.0 8 Crawler crane ... 195.0 9 Crawler crane ... 252.0 10 Truck crane ... NaN 11 RT ... NaN 12 Offload crane ... 44.0 13 Offload crane ... 64.0 [14 rows x 5 columns], 'material_price': Material type ID ... Notes 0 unique identifier for the material ... NaN 1 Concrete 3000 psi ... http://gsiconcrete.com/pricing/ 2 Concrete 5000 psi ... http://gsiconcrete.com/pricing/ 3 Concrete 8000 psi ... Curve fit http://gsiconcrete.com/pricing/ 4 Steel - rebar ... https://www.steelsupplylp.com/sku/102775?gclid... 5 Road base - 3/4 inch crushed stone ... https://homeguide.com/costs/gravel-prices#yard 6 Excavated dirt ... NaN 7 Backfill ... NaN [8 rows x 4 columns], 'rsmeans': Operation ID ... Source 0 Concrete placement ... Source 2017 National Construction Estimator: ... 1 Rebar installation ... Source: 2017 National Construction Estimator: ... 2 Survey ... NaN 3 Clear and grub ... NaN 4 Topsoil stripping and stockpiling ... 2017 National Construction Estimator: Page 599 5 Stormwater pollution prevention ... NaN 6 Culverts ... NaN 7 Compaction of soil (subgrade and crane path) ... http://www.get-a-quote.net/QuoteEngine/costboo... 8 Mass material movement (cut and fill) ... NaN 9 Placing road base (hauling) ... NaN 10 Rough grading road base ... http://www.get-a-quote.net/QuoteEngine/costboo... 11 Compacting road base ... http://www.get-a-quote.net/QuoteEngine/costboo... 12 Final grading ... NaN 13 Road maintanance ... NaN 14 Decompaction of crane paths ... NaN 15 Reseeding, planting, etc ... NaN 16 Concrete placement ... Source: 2017 National Construction Estimator: ... 17 Rebar installation ... Source: 2017 National Construction Estimator: ... 18 Survey ... NaN 19 Clear and grub ... NaN 20 Topsoil stripping and stockpiling ... 2017 National Construction Estimator: Page 599 21 Stormwater pollution prevention ... NaN 22 Culverts ... NaN 23 Compaction of soil (subgrade and crane path) ... http://www.get-a-quote.net/QuoteEngine/costboo... 24 Mass material movement (cut and fill) ... NaN 25 Placing road base (hauling) ... http://www.get-a-quote.net/QuoteEngine/costboo... 26 Rough grading road base ... http://www.get-a-quote.net/QuoteEngine/costboo... 27 Compacting road base ... http://www.get-a-quote.net/QuoteEngine/costboo... 28 Final grading ... NaN 29 Road maintanance ... NaN 30 Decompaction of crane paths ... NaN 31 Reseeding, planting, etc ... NaN 32 Excavation ... Source: 2017 National Construction Estimator: ... 33 Excavation ... Source: 2017 National Construction Estimator: ... 34 Backfill ... Source: 2017 National Construction Estimator: ... 35 Backfill ... Source: 2017 National Construction Estimator: ... 36 Collection ... Source: 2017 National Construction Estimator: ... 37 Collection ... Source: 2017 National Construction Estimator: ... 38 Collection ... Source: 2017 National Construction Estimator: ... 39 Collection ... Source: 2017 National Construction Estimator: ... 40 Collection ... Source: 2017 National Construction Estimator: ... 41 Collection ... Source: 2017 National Construction Estimator: ... [42 rows x 12 columns], 'site_facility_building_area': Size Min (MW) Size Max (MW) Building area (sq. ft.) 0 0 200 3000 1 200 500 5000 2 500 800 7000 3 800 1000 9000 4 1000 5000 12000, 'weather_window': Unnamed: 0 71444 ... 1 8760 0 NaT WTK data from NREL downloaded 2018-1-25 ... NaN NaN 1 NaT Temperature ... NaN NaN 2 NaT C ... NaN NaN 3 NaT 100 ... NaN NaN 4 2012-01-01 12:00:00 2.444 ... NaN NaN ... ... ... ... .. ... 8783 2013-01-01 07:00:00 -8.496 ... NaN NaN 8784 2013-01-01 08:00:00 -8.584 ... NaN NaN 8785 2013-01-01 09:00:00 -9.121 ... NaN NaN 8786 2013-01-01 10:00:00 -9.941 ... NaN NaN 8787 2013-01-01 11:00:00 -10.568 ... NaN NaN [8788 rows x 11 columns]} | Dictionary of all dataframes of data
financese.machine_rating | kW | [5000.]
financese.tcc_per_kW | USD/kW | [1507.25546517]
financese.offset_tcc_per_kW | USD/kW | [0.]
financese.bos_per_kW | USD/kW | [198.]
financese.opex_per_kW | USD/kW/year | [43.]
financese.plant_aep_in | kW*h | [0.]
financese.turbine_aep | kW*h | [24663530.92945205]
financese.wake_loss_factor |  | [0.15]
financese.fixed_charge_rate |  | [0.065]
financese.electricity_price | USD/kW/h | [0.04]
financese.reserve_margin_price | USD/kW/year | [120.]
financese.capacity_credit |  | [0.]
financese.benchmark_price | USD/kW/h | [0.071]
financese.turbine_number | Unavailable | 120
outputs_2_screen.aep | GW*h | [24.66353093]
outputs_2_screen.blade_mass | kg | [49173.58890141]
outputs_2_screen.lcoe | USD/MW/h | [36.69185169]
outputs_2_screen.My_std | N*m | [0.]
outputs_2_screen.flp1_std | deg | [0.]
outputs_2_screen.PC_omega | rad/s | [0.]
outputs_2_screen.PC_zeta |  | [0.]
outputs_2_screen.VS_omega | rad/s | [0.]
outputs_2_screen.VS_zeta |  | [0.]
outputs_2_screen.Flp_omega | rad/s | [0.]
outputs_2_screen.Flp_zeta |  | [0.]
outputs_2_screen.tip_deflection | m | [16.51393302]
materials.E | Pa | [[3.44000e+09 3.44000e+09 3.44000e+09] [4.56000e+06 4.56000e+06 4.56000e+06] [4.37000e+10 1.65000e+10 1.54500e+10] [1.57599e+11 9.10000e+09 9.10000e+09] [1.10231e+10 1.10231e+10 1.60477e+10] [2.82114e+10 1.62388e+10 1.58355e+10] [1.42500e+08 1.42500e+08 1.42500e+08] [1.00000e+06 1.00000e+06 1.00000e+06] [2.00000e+11 2.00000e+11 2.00000e+11] [2.10000e+11 2.10000e+11 2.10000e+11]] | 2D array of the Youngs moduli of the materials. Each row represents a material, the three columns represent E11, E22 and E33.
materials.G | Pa | [[1.32300e+09 1.32300e+09 1.32300e+09] [1.45000e+06 1.45000e+06 1.45000e+06] [3.26500e+09 3.49500e+09 3.48000e+09] [4.13100e+09 4.13100e+09 2.68900e+09] [1.32314e+10 3.48748e+09 3.48748e+09] [8.24822e+09 3.49124e+09 3.49124e+09] [5.40000e+10 5.40000e+10 5.40000e+10] [3.12500e+05 3.12500e+05 3.12500e+05] [7.93000e+10 7.93000e+10 7.93000e+10] [8.39000e+10 8.39000e+10 8.39000e+10]] | 2D array of the shear moduli of the materials. Each row represents a material, the three columns represent G12, G13 and G23.
materials.nu |  | [[0.3 0.3 0.3 ] [0.3 0.3 0.3 ] [0.262 0.264 0.35 ] [0.3133 0.3133 0.47066 ] [0.688074 0.117173 0.117173] [0.497511 0.18091 0.27481 ] [0.3194 0.3194 0.3194 ] [0.3 0.3 0.3 ] [0.3 0.3 0.3 ] [0.283 0.283 0.283 ]] | 2D array of the Poisson ratio of the materials. Each row represents a material, the three columns represent nu12, nu13 and nu23.
materials.Xt | Pa | [[0.0000e+00 0.0000e+00 0.0000e+00] [6.1510e+07 6.1510e+07 6.1510e+07] [6.4023e+08 3.8100e+07 0.0000e+00] [1.2852e+09 3.8100e+07 0.0000e+00] [4.6210e+07 4.6210e+07 4.6210e+07] [4.3563e+08 7.6440e+07 0.0000e+00] [2.0830e+06 2.0830e+06 2.0830e+06] [0.0000e+00 0.0000e+00 0.0000e+00] [4.5000e+08 4.5000e+08 4.5000e+08] [1.7900e+09 1.7900e+09 1.7900e+09]] | 2D array of the Ultimate Tensile Strength (UTS) of the materials. Each row represents a material, the three columns represent Xt12, Xt13 and Xt23.
materials.Xc | Pa | [[0.0000e+00 0.0000e+00 0.0000e+00] [6.5360e+07 6.5360e+07 6.5360e+07] [3.7069e+08 8.2180e+07 0.0000e+00] [8.7821e+08 8.2180e+07 0.0000e+00] [7.0690e+07 7.0690e+07 7.0690e+07] [3.4310e+08 1.7471e+08 0.0000e+00] [1.5630e+06 1.5630e+06 1.5630e+06] [0.0000e+00 0.0000e+00 0.0000e+00] [4.5000e+08 4.5000e+08 4.5000e+08] [1.7900e+09 1.7900e+09 1.7900e+09]] | 2D array of the Ultimate Compressive Strength (UCS) of the materials. Each row represents a material, the three columns represent Xc12, Xc13 and Xc23.
materials.S | Pa | [[0.0000e+00 0.0000e+00 0.0000e+00] [3.6610e+07 3.6610e+07 3.6610e+07] [3.0170e+07 1.8970e+07 6.2100e+06] [3.0170e+07 1.8970e+07 6.2100e+06] [1.2446e+08 1.8970e+07 6.2100e+06] [8.5060e+07 1.8970e+07 6.2100e+06] [1.2500e+06 1.2500e+06 1.2500e+06] [0.0000e+00 0.0000e+00 0.0000e+00] [0.0000e+00 0.0000e+00 0.0000e+00] [0.0000e+00 0.0000e+00 0.0000e+00]] | 2D array of the Ultimate Shear Strength (USS) of the materials. Each row represents a material, the three columns represent S12, S13 and S23.
materials.sigma_y | Pa | [0.00e+00 0.00e+00 0.00e+00 0.00e+00 0.00e+00 0.00e+00 0.00e+00 0.00e+00 3.45e+08 1.65e+09] | Yield stress of the material (in the principle direction for composites).
materials.wohler_exp |  | [ 1. 1. 10. 16.1 10. 10. 1. 1. 3. 1. ] | Exponent of S-N Wohler fatigue curve in the form of S = A*N^-(1/m).
materials.wohler_intercept |  | [0.0000e+00 6.5360e+07 6.4023e+08 1.2852e+09 7.0690e+07 4.3563e+08 2.0830e+06 0.0000e+00 4.5000e+08 1.7900e+09] | Stress-intercept (A) of S-N Wohler fatigue curve in the form of S = A*N^-(1/m), taken as ultimate stress unless otherwise specified.
materials.unit_cost | USD/kg | [ 7.23 7.23 1.87 20.08 3. 2.86 13. 3.63 0.7 2. ] | 1D array of the unit costs of the materials.
materials.waste |  | [0.25 0.25 0.05 0.05 0.15 0.15 0.2 0. 0. 0. ] | 1D array of the non-dimensional waste fraction of the materials.
materials.roll_mass | kg | [ 0. 0. 0. 0. 181.4368 181.4368 0. 0. 0. 0. ] | 1D array of the roll mass of the composite fabrics. Non-composite materials are kept at 0.
materials.orth | Unavailable | [0. 0. 1. 1. 1. 1. 0. 0. 0. 0.] | 1D array of flags to set whether a material is isotropic (0) or orthtropic (1). Each entry represents a material.
materials.ply_t | m | [0.0005 0.001 0.005 0.005 0.001 0.001 0. 0. 0. 0. ] | 1D array of the ply thicknesses of the materials. Non-composite materials are kept at 0.
materials.fvf |  | [0. 0. 0.57 0.69230769 0.57 0.57 0. 0. 0. 0. ] | 1D array of the non-dimensional fiber volume fraction of the composite materials. Non-composite materials are kept at 0.
materials.fwf |  | [0. 0. 0.74506827 0.77884615 0.74506827 0.74506827 0. 0. 0. 0. ] | 1D array of the non-dimensional fiber weight- fraction of the composite materials. Non-composite materials are kept at 0.
airfoils.ac |  | [0.5 0.316 0.316 0.282 0.266 0.265 0.228] | 1D array of the aerodynamic centers of each airfoil.
airfoils.r_thick |  | [1. 0.5 0.36 0.301 0.241 0.211 0.18 ] | 1D array of the relative thicknesses of each airfoil.
airfoils.aoa | rad | [-3.14159265 -3.08923278 -3.0368729 -2.98451302 -2.93215314 -2.87979327 -2.82743339 -2.77507351 -2.72271363 -2.67035376 -2.61799388 -2.565634 -2.51327412 -2.46091425 -2.40855437 -2.35619449 -2.30383461 -2.25147474 -2.19911486 -2.14675498 -2.0943951 -2.04203522 -1.98967535 -1.93731547 -1.88495559 -1.83259571 -1.78023584 -1.72787596 -1.67551608 -1.6231562 -1.57079633 -1.51843645 -1.46607657 -1.41371669 -1.36135682 -1.30899694 -1.25663706 -1.20427718 -1.15191731 -1.09955743 -1.04719755 -0.99483767 -0.9424778 -0.89011792 -0.83775804 -0.78539816 -0.73303829 -0.68067841 -0.62831853 -0.57595865 -0.52359878 -0.51302102 -0.50244327 -0.49186552 -0.48128776 -0.47071001 -0.46013226 -0.4495545 -0.43897675 -0.428399 -0.41782125 -0.40724349 -0.39666574 -0.38608799 -0.37551023 -0.36493248 -0.35435473 -0.34377697 -0.33319922 -0.32262147 -0.31204371 -0.30146596 -0.29088821 -0.28031046 -0.2697327 -0.25915495 -0.2485772 -0.23799944 -0.22742169 -0.21684394 -0.20626618 -0.19568843 -0.18511068 -0.17453293 -0.16395517 -0.15337742 -0.14279967 -0.13222191 -0.12164416 -0.11106641 -0.10048865 -0.0899109 -0.07933315 -0.06875539 -0.05817764 -0.04759989 -0.03702214 -0.02644438 -0.01586663 -0.00528888 0.00528888 0.01586663 0.02644438 0.03702214 0.04759989 0.05817764 0.06875539 0.07933315 0.0899109 0.10048865 0.11106641 0.12164416 0.13222191 0.14279967 0.15337742 0.16395517 0.17453293 0.18511068 0.19568843 0.20626618 0.21684394 0.22742169 0.23799944 0.2485772 0.25915495 0.2697327 0.28031046 0.29088821 0.30146596 0.31204371 0.32262147 0.33319922 0.34377697 0.35435473 0.36493248 0.37551023 0.38608799 0.39666574 0.40724349 0.41782125 0.428399 0.43897675 0.4495545 0.46013226 0.47071001 0.48128776 0.49186552 0.50244327 0.51302102 0.52359878 0.57595865 0.62831853 0.68067841 0.73303829 0.78539816 0.83775804 0.89011792 0.9424778 0.99483767 1.04719755 1.09955743 1.15191731 1.20427718 1.25663706 1.30899694 1.36135682 1.41371669 1.46607657 1.51843645 1.57079633 1.6231562 1.67551608 1.72787596 1.78023584 1.83259571 1.88495559 1.93731547 1.98967535 2.04203522 2.0943951 2.14675498 2.19911486 2.25147474 2.30383461 2.35619449 2.40855437 2.46091425 2.51327412 2.565634 2.61799388 2.67035376 2.72271363 2.77507351 2.82743339 2.87979327 2.93215314 2.98451302 3.0368729 3.08923278 3.14159265] | 1D array of the angles of attack used to define the polars of the airfoils. All airfoils defined in openmdao share this grid.
airfoils.Re |  | [ 3000000. 5280000. 6000000. 9000000. 12000000.] | 1D array of the Reynolds numbers used to define the polars of the airfoils. All airfoils defined in openmdao share this grid.
airfoils.cl |  | [[[[ 0. ] [ 0. ] [ 0. ] [ 0. ] [ 0. ]] [[ 0. ] [ 0. ] [ 0. ] [ 0. ] [ 0. ]] [[ 0. ] [ 0. ] [ 0. ] [ 0. ] [ 0. ]] ... [[ 0. ] [ 0. ] [ 0. ] [ 0. ] [ 0. ]] [[ 0. ] [ 0. ] [ 0. ] [ 0. ] [ 0. ]] [[ 0. ] [ 0. ] [ 0. ] [ 0. ] [ 0. ]]] [[[ 0. ] [ 0. ] [ 0. ] [ 0. ] [ 0. ]] [[ 0.12210045] [ 0.12210045] [ 0.12210045] [ 0.12210045] [ 0.12210045]] [[ 0.2442009 ] [ 0.2442009 ] [ 0.2442009 ] [ 0.2442009 ] [ 0.2442009 ]] ... [[-0.2442009 ] [-0.2442009 ] [-0.2442009 ] [-0.2442009 ] [-0.2442009 ]] [[-0.12210045] [-0.12210045] [-0.12210045] [-0.12210045] [-0.12210045]] [[ 0. ] [ 0. ] [ 0. ] [ 0. ] [ 0. ]]] [[[ 0. ] [ 0. ] [ 0. ] [ 0. ] [ 0. ]] [[ 0.15752866] [ 0.16252143] [ 0.16409809] [ 0.16390195] [ 0.16463002]] [[ 0.31505733] [ 0.32504286] [ 0.32819619] [ 0.32780391] [ 0.32926005]] ... [[-0.31505733] [-0.32504286] [-0.32819619] [-0.32780391] [-0.32926005]] [[-0.15752866] [-0.16252143] [-0.16409809] [-0.16390195] [-0.16463002]] [[ 0. ] [ 0. ] [ 0. ] [ 0. ] [ 0. ]]] ... [[[ 0. ] [ 0. ] [ 0. ] [ 0. ] [ 0. ]] [[ 0.18171216] [ 0.18915503] [ 0.1915054 ] [ 0.19591372] [ 0.20035743]] [[ 0.36342432] [ 0.37831005] [ 0.38301081] [ 0.39182745] [ 0.40071486]] ... [[-0.36342432] [-0.37831005] [-0.38301081] [-0.39182745] [-0.40071486]] [[-0.18171216] [-0.18915503] [-0.1915054 ] [-0.19591372] [-0.20035743]] [[ 0. ] [ 0. ] [ 0. ] [ 0. ] [ 0. ]]] [[[ 0. ] [ 0. ] [ 0. ] [ 0. ] [ 0. ]] [[ 0.17425642] [ 0.17776802] [ 0.17887695] [ 0.185995 ] [ 0.18966412]] [[ 0.34851285] [ 0.35553605] [ 0.3577539 ] [ 0.37199001] [ 0.37932825]] ... [[-0.34851285] [-0.35553605] [-0.3577539 ] [-0.37199001] [-0.37932825]] [[-0.17425642] [-0.17776802] [-0.17887695] [-0.185995 ] [-0.18966412]] [[ 0. ] [ 0. ] [ 0. ] [ 0. ] [ 0. ]]] [[[ 0. ] [ 0. ] [ 0. ] [ 0. ] [ 0. ]] [[ 0.20244966] [ 0.20926705] [ 0.21141991] [ 0.21738108] [ 0.22104327]] [[ 0.40489932] [ 0.41853411] [ 0.42283983] [ 0.43476216] [ 0.44208654]] ... [[-0.40489932] [-0.41853411] [-0.42283983] [-0.43476216] [-0.44208654]] [[-0.20244966] [-0.20926705] [-0.21141991] [-0.21738108] [-0.22104327]] [[ 0. ] [ 0. ] [ 0. ] [ 0. ] [ 0. ]]]] | 4D array with the lift coefficients of the airfoils. Dimension 0 is along the different airfoils defined in the yaml, dimension 1 is along the angles of attack, dimension 2 is along the Reynolds number, dimension 3 is along the number of tabs, which may describe multiple sets at the same station, for example in presence of a flap.
airfoils.cd |  | [[[[0.5 ] [0.5 ] [0.5 ] [0.5 ] [0.5 ]] [[0.5 ] [0.5 ] [0.5 ] [0.5 ] [0.5 ]] [[0.5 ] [0.5 ] [0.5 ] [0.5 ] [0.5 ]] ... [[0.5 ] [0.5 ] [0.5 ] [0.5 ] [0.5 ]] [[0.5 ] [0.5 ] [0.5 ] [0.5 ] [0.5 ]] [[0.5 ] [0.5 ] [0.5 ] [0.5 ] [0.5 ]]] [[[0.001] [0.001] [0.001] [0.001] [0.001]] [[0.001] [0.001] [0.001] [0.001] [0.001]] [[0.001] [0.001] [0.001] [0.001] [0.001]] ... [[0.001] [0.001] [0.001] [0.001] [0.001]] [[0.001] [0.001] [0.001] [0.001] [0.001]] [[0.001] [0.001] [0.001] [0.001] [0.001]]] [[[0.001] [0.001] [0.001] [0.001] [0.001]] [[0.001] [0.001] [0.001] [0.001] [0.001]] [[0.001] [0.001] [0.001] [0.001] [0.001]] ... [[0.001] [0.001] [0.001] [0.001] [0.001]] [[0.001] [0.001] [0.001] [0.001] [0.001]] [[0.001] [0.001] [0.001] [0.001] [0.001]]] ... [[[0.001] [0.001] [0.001] [0.001] [0.001]] [[0.001] [0.001] [0.001] [0.001] [0.001]] [[0.001] [0.001] [0.001] [0.001] [0.001]] ... [[0.001] [0.001] [0.001] [0.001] [0.001]] [[0.001] [0.001] [0.001] [0.001] [0.001]] [[0.001] [0.001] [0.001] [0.001] [0.001]]] [[[0.001] [0.001] [0.001] [0.001] [0.001]] [[0.001] [0.001] [0.001] [0.001] [0.001]] [[0.001] [0.001] [0.001] [0.001] [0.001]] ... [[0.001] [0.001] [0.001] [0.001] [0.001]] [[0.001] [0.001] [0.001] [0.001] [0.001]] [[0.001] [0.001] [0.001] [0.001] [0.001]]] [[[0.001] [0.001] [0.001] [0.001] [0.001]] [[0.001] [0.001] [0.001] [0.001] [0.001]] [[0.001] [0.001] [0.001] [0.001] [0.001]] ... [[0.001] [0.001] [0.001] [0.001] [0.001]] [[0.001] [0.001] [0.001] [0.001] [0.001]] [[0.001] [0.001] [0.001] [0.001] [0.001]]]] | 4D array with the drag coefficients of the airfoils. Dimension 0 is along the different airfoils defined in the yaml, dimension 1 is along the angles of attack, dimension 2 is along the Reynolds number, dimension 3 is along the number of tabs, which may describe multiple sets at the same station, for example in presence of a flap.
airfoils.cm |  | [[[[ 0. ] [ 0. ] [ 0. ] [ 0. ] [ 0. ]] [[ 0. ] [ 0. ] [ 0. ] [ 0. ] [ 0. ]] [[ 0. ] [ 0. ] [ 0. ] [ 0. ] [ 0. ]] ... [[ 0. ] [ 0. ] [ 0. ] [ 0. ] [ 0. ]] [[ 0. ] [ 0. ] [ 0. ] [ 0. ] [ 0. ]] [[ 0. ] [ 0. ] [ 0. ] [ 0. ] [ 0. ]]] [[[ 0. ] [ 0. ] [ 0. ] [ 0. ] [ 0. ]] [[ 0.11692555] [ 0.11692555] [ 0.11692555] [ 0.11692555] [ 0.11692555]] [[ 0.23385109] [ 0.23385109] [ 0.23385109] [ 0.23385109] [ 0.23385109]] ... [[-0.28869358] [-0.28869358] [-0.28869358] [-0.28869358] [-0.28869358]] [[-0.14434679] [-0.14434679] [-0.14434679] [-0.14434679] [-0.14434679]] [[ 0. ] [ 0. ] [ 0. ] [ 0. ] [ 0. ]]] [[[ 0. ] [ 0. ] [ 0. ] [ 0. ] [ 0. ]] [[ 0.12 ] [ 0.12 ] [ 0.12 ] [ 0.12 ] [ 0.12 ]] [[ 0.24 ] [ 0.24 ] [ 0.24 ] [ 0.24 ] [ 0.24 ]] ... [[-0.3 ] [-0.3 ] [-0.3 ] [-0.3 ] [-0.3 ]] [[-0.15 ] [-0.15 ] [-0.15 ] [-0.15 ] [-0.15 ]] [[ 0. ] [ 0. ] [ 0. ] [ 0. ] [ 0. ]]] ... [[[ 0. ] [ 0. ] [ 0. ] [ 0. ] [ 0. ]] [[ 0.12 ] [ 0.12 ] [ 0.12 ] [ 0.12 ] [ 0.12 ]] [[ 0.24 ] [ 0.24 ] [ 0.24 ] [ 0.24 ] [ 0.24 ]] ... [[-0.3 ] [-0.3 ] [-0.3 ] [-0.3 ] [-0.3 ]] [[-0.15 ] [-0.15 ] [-0.15 ] [-0.15 ] [-0.15 ]] [[ 0. ] [ 0. ] [ 0. ] [ 0. ] [ 0. ]]] [[[ 0. ] [ 0. ] [ 0. ] [ 0. ] [ 0. ]] [[ 0.12 ] [ 0.12 ] [ 0.12 ] [ 0.12 ] [ 0.12 ]] [[ 0.24 ] [ 0.24 ] [ 0.24 ] [ 0.24 ] [ 0.24 ]] ... [[-0.3 ] [-0.3 ] [-0.3 ] [-0.3 ] [-0.3 ]] [[-0.15 ] [-0.15 ] [-0.15 ] [-0.15 ] [-0.15 ]] [[ 0. ] [ 0. ] [ 0. ] [ 0. ] [ 0. ]]] [[[ 0. ] [ 0. ] [ 0. ] [ 0. ] [ 0. ]] [[ 0.12 ] [ 0.12 ] [ 0.12 ] [ 0.12 ] [ 0.12 ]] [[ 0.24 ] [ 0.24 ] [ 0.24 ] [ 0.24 ] [ 0.24 ]] ... [[-0.3 ] [-0.3 ] [-0.3 ] [-0.3 ] [-0.3 ]] [[-0.15 ] [-0.15 ] [-0.15 ] [-0.15 ] [-0.15 ]] [[ 0. ] [ 0. ] [ 0. ] [ 0. ] [ 0. ]]]] | 4D array with the moment coefficients of the airfoils. Dimension 0 is along the different airfoils defined in the yaml, dimension 1 is along the angles of attack, dimension 2 is along the Reynolds number, dimension 3 is along the number of tabs, which may describe multiple sets at the same station, for example in presence of a flap.
airfoils.coord_xy |  | [[[ 1.00000000e+00 0.00000000e+00] [ 9.99429684e-01 -2.22597407e-02] [ 9.98063018e-01 -4.44580349e-02] ... [ 9.98120489e-01 4.38394581e-02] [ 9.99443038e-01 2.19496514e-02] [ 1.00000000e+00 -3.99929253e-18]] [[ 1.00000000e+00 -9.70000080e-03] [ 9.72814821e-01 -1.34271661e-02] [ 9.46027311e-01 -1.93111175e-02] ... [ 9.53709610e-01 3.92185257e-02] [ 9.77051006e-01 2.52011977e-02] [ 1.00000000e+00 1.05000009e-02]] [[ 1.00000000e+00 -7.00000069e-04] [ 9.74085396e-01 -2.58383565e-03] [ 9.48123482e-01 -3.51119300e-03] ... [ 9.50802168e-01 2.72787770e-02] [ 9.75412980e-01 2.01917140e-02] [ 1.00000000e+00 1.29800013e-02]] ... [[ 1.00000000e+00 4.25000005e-03] [ 9.82343459e-01 -7.44795812e-04] [ 9.57832160e-01 2.09748789e-03] ... [ 9.52346202e-01 1.38691659e-02] [ 9.76159823e-01 9.05592971e-03] [ 1.00000000e+00 4.25000005e-03]] [[ 1.00000000e+00 9.40000193e-04] [ 9.76796386e-01 1.78959118e-03] [ 9.52789587e-01 3.69235436e-03] ... [ 9.52386679e-01 9.04801677e-03] [ 9.76167957e-01 4.91788955e-03] [ 1.00000000e+00 9.40000193e-04]] [[ 1.00000001e+00 0.00000000e+00] [ 9.76685172e-01 3.75162959e-03] [ 9.53182649e-01 5.77797312e-03] ... [ 9.52998468e-01 1.22858505e-02] [ 9.76506126e-01 6.21827841e-03] [ 1.00000001e+00 2.13114815e-20]]] | 3D array of the x and y airfoil coordinates of the n_af airfoils.
airfoils.name | Unavailable | ['circular', 'SNL-FFA-W3-500', 'FFA-W3-360', 'FFA-W3-301', 'FFA-W3-241', 'FFA-W3-211', 'NACA63-618'] | 1D array of names of airfoils.
configuration.rated_power | W | [5000000.] | Electrical rated power of the generator.
configuration.lifetime | year | [25.] | Turbine design lifetime.
configuration.rotor_diameter_user | m | [206.] | Diameter of the rotor specified by the user. It is defined as two times the blade length plus the hub diameter.
configuration.hub_height_user | m | [140.] | Height of the hub center over the ground (land-based) or the mean sea level (offshore) specified by the user.
configuration.ws_class | Unavailable | III | IEC wind turbine class. I - offshore, II coastal, III - land-based, IV - low wind speed site.
configuration.turb_class | Unavailable | A | IEC wind turbine category. A - high turbulence intensity (land-based), B - mid turbulence, C - low turbulence (offshore).
configuration.gearbox_type | Unavailable | constant_eff | Gearbox configuration (geared, direct-drive, etc.).
configuration.rotor_orientation | Unavailable | upwind | Rotor orientation, either upwind or downwind.
configuration.upwind | Unavailable | TRUE | Convenient boolean for upwind (True) or downwind (False).
configuration.n_blades | Unavailable | 3 | Number of blades of the rotor.
hub.cone | rad | [0.03490659] | Cone angle of the rotor. It defines the angle between the rotor plane and the blade pitch axis. A standard machine has positive values.
hub.flange_t2shell_t |  | [4.]
hub.flange_OD2hub_D |  | [0.5]
hub.flange_ID2flange_OD |  | [0.8]
hub.hub_stress_concentration |  | [2.5]
hub.clearance_hub_spinner | m | [0.75]
hub.spin_hole_incr |  | [1.2]
hub.pitch_system_scaling_factor |  | [0.54]
hub.spinner_gust_ws | m/s | [70.]
hub.hub_in2out_circ |  | [1.2]
hub.n_front_brackets | Unavailable | 3
hub.n_rear_brackets | Unavailable | 3
hub.hub_material | Unavailable | steel
hub.spinner_material | Unavailable | glass_biax
hub.radius | m | [3.] | Radius of the hub. It defines the distance of the blade root from the rotor center along the coned line.
control.V_in | m/s | [4.] | Cut in wind speed. This is the wind speed where region II begins.
control.V_out | m/s | [25.] | Cut out wind speed. This is the wind speed where region III ends.
control.minOmega | rad/s | [0.] | Minimum allowed rotor speed.
control.maxOmega | rad/s | [2.] | Maximum allowed rotor speed.
control.max_TS | m/s | [85.] | Maximum allowed blade tip speed.
control.max_pitch_rate | rad/s | [0.03488889] | Maximum allowed blade pitch rate
control.max_torque_rate | N*m/s | [4500000.] | Maximum allowed generator torque rate
control.rated_TSR |  | [10.5] | Constant tip speed ratio in region II.
control.rated_pitch | rad | [0.] | Constant pitch angle in region II.
blade.opt_var.s_opt_twist |  | [0. 0.03448276 0.06896552 0.10344828 0.13793103 0.17241379 0.20689655 0.24137931 0.27586207 0.31034483 0.34482759 0.37931034 0.4137931 0.44827586 0.48275862 0.51724138 0.55172414 0.5862069 0.62068966 0.65517241 0.68965517 0.72413793 0.75862069 0.79310345 0.82758621 0.86206897 0.89655172 0.93103448 0.96551724 1. ]
blade.opt_var.s_opt_chord |  | [0. 0.03448276 0.06896552 0.10344828 0.13793103 0.17241379 0.20689655 0.24137931 0.27586207 0.31034483 0.34482759 0.37931034 0.4137931 0.44827586 0.48275862 0.51724138 0.55172414 0.5862069 0.62068966 0.65517241 0.68965517 0.72413793 0.75862069 0.79310345 0.82758621 0.86206897 0.89655172 0.93103448 0.96551724 1. ]
blade.opt_var.twist_opt | rad | [ 0.3491 0.32625117 0.30085553 0.27319561 0.24355395 0.2057759 0.15761451 0.11369865 0.08888556 0.08740227 0.08747036 0.08755246 0.08760935 0.08649735 0.08026523 0.07090719 0.06112253 0.05334186 0.04683973 0.04037517 0.03298558 0.02356245 0.0096627 -0.00714598 -0.02406408 -0.03833817 -0.05056212 -0.06194147 -0.07234987 -0.08166095]
blade.opt_var.chord_opt | m | [4.5 4.51653455 4.59255455 4.72026865 4.75 4.75 4.75 4.75 4.75 4.75 4.75 4.7 4.64 4.48 4.30815493 4.07109567 3.83078655 3.59377787 3.3535724 3.10972681 2.86394905 2.61780457 2.37255549 2.12536608 1.87360817 1.6133977 1.34551447 1.07050448 0.78813172 0.5 ]
blade.opt_var.af_position |  | [0. 0.02 0.18 0.29632121 0.4824137 0.76458948 0.87235063 1. ]
blade.opt_var.s_opt_spar_cap_ss |  | [0. 0.03448276 0.06896552 0.10344828 0.13793103 0.17241379 0.20689655 0.24137931 0.27586207 0.31034483 0.34482759 0.37931034 0.4137931 0.44827586 0.48275862 0.51724138 0.55172414 0.5862069 0.62068966 0.65517241 0.68965517 0.72413793 0.75862069 0.79310345 0.82758621 0.86206897 0.89655172 0.93103448 0.96551724 1. ]
blade.opt_var.s_opt_spar_cap_ps |  | [0. 0.03448276 0.06896552 0.10344828 0.13793103 0.17241379 0.20689655 0.24137931 0.27586207 0.31034483 0.34482759 0.37931034 0.4137931 0.44827586 0.48275862 0.51724138 0.55172414 0.5862069 0.62068966 0.65517241 0.68965517 0.72413793 0.75862069 0.79310345 0.82758621 0.86206897 0.89655172 0.93103448 0.96551724 1. ]
blade.opt_var.spar_cap_ss_opt | m | [0. 0.0072547 0.01261486 0.01775316 0.02244774 0.02665897 0.0299293 0.03354487 0.035149 0.03506844 0.03381214 0.03193105 0.02973362 0.02772687 0.02623716 0.02503777 0.0241204 0.02324185 0.02266581 0.01882276 0.05315874 0.01614087 0.01835022 0.01683878 0.0166366 0.01292646 0.01265698 0.00947612 0.00619015 0.00587381]
blade.opt_var.spar_cap_ps_opt | m | [0. 0.01036386 0.01802123 0.02536166 0.03206819 0.03782389 0.04231181 0.045215 0.04621651 0.04569527 0.04403017 0.04160014 0.03878408 0.03596091 0.03350953 0.03135807 0.02943466 0.02766741 0.02598444 0.02431388 0.02258386 0.02080428 0.01898505 0.01713608 0.0152673 0.0133886 0.0115099 0.0096312 0.0077525 0.00587381]
blade.opt_var.s_opt_te_ss |  | [0. 0.03448276 0.06896552 0.10344828 0.13793103 0.17241379 0.20689655 0.24137931 0.27586207 0.31034483 0.34482759 0.37931034 0.4137931 0.44827586 0.48275862 0.51724138 0.55172414 0.5862069 0.62068966 0.65517241 0.68965517 0.72413793 0.75862069 0.79310345 0.82758621 0.86206897 0.89655172 0.93103448 0.96551724 1. ]
blade.opt_var.s_opt_te_ps |  | [0. 0.03448276 0.06896552 0.10344828 0.13793103 0.17241379 0.20689655 0.24137931 0.27586207 0.31034483 0.34482759 0.37931034 0.4137931 0.44827586 0.48275862 0.51724138 0.55172414 0.5862069 0.62068966 0.65517241 0.68965517 0.72413793 0.75862069 0.79310345 0.82758621 0.86206897 0.89655172 0.93103448 0.96551724 1. ]
blade.opt_var.te_ss_opt | m | [1. 1. 1. 1. 1. 1. 1. 1. 1. 1. 1. 1. 1. 1. 1. 1. 1. 1. 1. 1. 1. 1. 1. 1. 1. 1. 1. 1. 1. 1.]
blade.opt_var.te_ps_opt | m | [1. 1. 1. 1. 1. 1. 1. 1. 1. 1. 1. 1. 1. 1. 1. 1. 1. 1. 1. 1. 1. 1. 1. 1. 1. 1. 1. 1. 1. 1.]
blade.outer_shape_bem.af_position |  | [0. 0.02 0.18 0.29632121 0.4824137 0.76458948 0.87235063 1. ] | 1D array of the non dimensional positions of the airfoils af_used defined along blade span.
blade.outer_shape_bem.s |  | [0. 0.03448276 0.06896552 0.10344828 0.13793103 0.17241379 0.20689655 0.24137931 0.27586207 0.31034483 0.34482759 0.37931034 0.4137931 0.44827586 0.48275862 0.51724138 0.55172414 0.5862069 0.62068966 0.65517241 0.68965517 0.72413793 0.75862069 0.79310345 0.82758621 0.86206897 0.89655172 0.93103448 0.96551724 1. ] | 1D array of the non-dimensional spanwise grid defined along blade axis (0-blade root, 1-blade tip)
blade.outer_shape_bem.chord | m | [4.5 4.51653455 4.59255455 4.72026865 4.75 4.75 4.75 4.75 4.75 4.75 4.75 4.7 4.64 4.48 4.30815493 4.07109567 3.83078655 3.59377787 3.3535724 3.10972681 2.86394905 2.61780457 2.37255549 2.12536608 1.87360817 1.6133977 1.34551447 1.07050448 0.78813172 0.5 ] | 1D array of the chord values defined along blade span.
blade.outer_shape_bem.twist | rad | [ 0.3491 0.32625117 0.30085553 0.27319561 0.24355395 0.2057759 0.15761451 0.11369865 0.08888556 0.08740227 0.08747036 0.08755246 0.08760935 0.08649735 0.08026523 0.07090719 0.06112253 0.05334186 0.04683973 0.04037517 0.03298558 0.02356245 0.0096627 -0.00714598 -0.02406408 -0.03833817 -0.05056212 -0.06194147 -0.07234987 -0.08166095] | 1D array of the twist values defined along blade span. The twist is defined positive for negative rotations around the z axis (the same as in BeamDyn).
blade.outer_shape_bem.pitch_axis |  | [0.5 0.49816955 0.48992341 0.47666778 0.47368421 0.47368421 0.47368421 0.47368421 0.47368421 0.47368421 0.47368421 0.46808511 0.4612069 0.44196429 0.43251806 0.42095775 0.41010371 0.40195138 0.39522149 0.39116278 0.38990659 0.39134099 0.39523274 0.40007425 0.40504215 0.41113787 0.41946139 0.43201533 0.45321411 0.5 ] | 1D array of the chordwise position of the pitch axis (0-LE, 1-TE), defined along blade span.
blade.outer_shape_bem.ref_axis | m | [[ 0.00000000e+00 0.00000000e+00 0.00000000e+00] [ 1.45896086e-02 0.00000000e+00 3.44814717e+00] [ 5.22230768e-02 0.00000000e+00 6.89629433e+00] [ 1.08141891e-01 0.00000000e+00 1.03444415e+01] [ 1.74250500e-01 0.00000000e+00 1.37925887e+01] [ 2.41136773e-01 0.00000000e+00 1.72407358e+01] [ 3.00085581e-01 0.00000000e+00 2.06888830e+01] [ 3.42651213e-01 0.00000000e+00 2.41370302e+01] [ 3.59821072e-01 0.00000000e+00 2.75851773e+01] [ 3.47586472e-01 0.00000000e+00 3.10333245e+01] [ 3.14508104e-01 0.00000000e+00 3.44814717e+01] [ 2.66858145e-01 0.00000000e+00 3.79296188e+01] [ 2.10870490e-01 0.00000000e+00 4.13777660e+01] [ 1.40477297e-01 0.00000000e+00 4.48259132e+01] [ 3.80470534e-02 0.00000000e+00 4.82740603e+01] [-9.07529186e-02 0.00000000e+00 5.17222075e+01] [-2.35123811e-01 0.00000000e+00 5.51703547e+01] [-3.94137332e-01 0.00000000e+00 5.86185018e+01] [-5.85777112e-01 0.00000000e+00 6.20666490e+01] [-8.05291806e-01 0.00000000e+00 6.55147962e+01] [-1.04252594e+00 0.00000000e+00 6.89629433e+01] [-1.29121723e+00 0.00000000e+00 7.24110905e+01] [-1.56372970e+00 0.00000000e+00 7.58592376e+01] [-1.85903588e+00 0.00000000e+00 7.93073848e+01] [-2.17067421e+00 0.00000000e+00 8.27555320e+01] [-2.49837779e+00 0.00000000e+00 8.62036791e+01] [-2.84335536e+00 0.00000000e+00 8.96518263e+01] [-3.20952152e+00 0.00000000e+00 9.30999735e+01] [-3.59684443e+00 0.00000000e+00 9.65481206e+01] [-4.00000000e+00 0.00000000e+00 9.99962678e+01]] | 2D array of the coordinates (x,y,z) of the blade reference axis, defined along blade span. The coordinate system is the one of BeamDyn: it is placed at blade root with x pointing the suction side of the blade, y pointing the trailing edge and z along the blade span. A standard configuration will have negative x values (prebend), if swept positive y values, and positive z values.
blade.pa.twist_param | rad | [ 0.3491 0.32625117 0.30085553 0.27319561 0.24355395 0.2057759 0.15761451 0.11369865 0.08888556 0.08740227 0.08747036 0.08755246 0.08760935 0.08649735 0.08026523 0.07090719 0.06112253 0.05334186 0.04683973 0.04037517 0.03298558 0.02356245 0.0096627 -0.00714598 -0.02406408 -0.03833817 -0.05056212 -0.06194147 -0.07234987 -0.08166095] | 1D array of the twist values defined along blade span. The twist is the result of the parameterization.
blade.pa.chord_param | m | [4.5 4.51653455 4.59255455 4.72026865 4.75 4.75 4.75 4.75 4.75 4.75 4.75 4.7 4.64 4.48 4.30815493 4.07109567 3.83078655 3.59377787 3.3535724 3.10972681 2.86394905 2.61780457 2.37255549 2.12536608 1.87360817 1.6133977 1.34551447 1.07050448 0.78813172 0.5 ] | 1D array of the chord values defined along blade span. The chord is the result of the parameterization.
blade.pa.max_chord_constr |  | [0.94736842 0.95084938 0.96685359 0.99374077 1. 1. 1. 1. 1. 1. 1. 0.98947368 0.97684211 0.94315789 0.90697999 0.85707277 0.80648138 0.75658481 0.70601524 0.65467933 0.60293664 0.55111675 0.49948537 0.44744549 0.39444383 0.33966267 0.2832662 0.22536936 0.16592247 0.10526316] | 1D array of the ratio between chord values and maximum chord along blade span.
blade.interp_airfoils.r_thick_interp |  | [1. 0.9904762 0.90583552 0.76920637 0.62433185 0.51495506 0.45652477 0.40898037 0.37373472 0.35299758 0.33854388 0.32716954 0.31781339 0.30941425 0.30091105 0.29250549 0.28490061 0.27785301 0.27111927 0.26445597 0.25761968 0.250367 0.2424545 0.23345852 0.22353126 0.21373557 0.20477992 0.19617537 0.18790426 0.18 ] | 1D array of the relative thicknesses of the blade defined along span.
blade.interp_airfoils.ac_interp |  | [0.5 0.49575018 0.45884901 0.40205541 0.34747208 0.31720171 0.316 0.316 0.316 0.31553758 0.31111337 0.30358636 0.29491462 0.28705623 0.28196904 0.2789807 0.27622217 0.27372193 0.27150848 0.26961032 0.26805593 0.26687382 0.26609246 0.26570208 0.26548576 0.2651602 0.26287948 0.25487265 0.24264125 0.228 ] | 1D array of the aerodynamic center of the blade defined along span.
blade.interp_airfoils.cl_interp |  | [[[[ 0. ] [ 0. ] [ 0. ] [ 0. ] [ 0. ]] [[ 0. ] [ 0. ] [ 0. ] [ 0. ] [ 0. ]] [[ 0. ] [ 0. ] [ 0. ] [ 0. ] [ 0. ]] ... [[ 0. ] [ 0. ] [ 0. ] [ 0. ] [ 0. ]] [[ 0. ] [ 0. ] [ 0. ] [ 0. ] [ 0. ]] [[ 0. ] [ 0. ] [ 0. ] [ 0. ] [ 0. ]]] [[[ 0. ] [ 0. ] [ 0. ] [ 0. ] [ 0. ]] [[ 0.00226138] [ 0.00200259] [ 0.00192094] [ 0.0019311 ] [ 0.0018934 ]] [[ 0.00452276] [ 0.00400518] [ 0.00384188] [ 0.00386219] [ 0.00378681]] ... [[-0.00452276] [-0.00400518] [-0.00384188] [-0.00386219] [-0.00378681]] [[-0.00226138] [-0.00200259] [-0.00192094] [-0.0019311 ] [-0.0018934 ]] [[ 0. ] [ 0. ] [ 0. ] [ 0. ] [ 0. ]]] [[[ 0. ] [ 0. ] [ 0. ] [ 0. ] [ 0. ]] [[ 0.02249114] [ 0.02048307] [ 0.01985525] [ 0.0199332 ] [ 0.01964406]] [[ 0.04498229] [ 0.04096614] [ 0.03971049] [ 0.03986639] [ 0.03928813]] ... [[-0.04498229] [-0.04096614] [-0.03971049] [-0.03986639] [-0.03928813]] [[-0.02249114] [-0.02048307] [-0.01985525] [-0.0199332 ] [-0.01964406]] [[ 0. ] [ 0. ] [ 0. ] [ 0. ] [ 0. ]]] ... [[[ 0. ] [ 0. ] [ 0. ] [ 0. ] [ 0. ]] [[ 0.18189122] [ 0.18610647] [ 0.1874376 ] [ 0.194393 ] [ 0.19801159]] [[ 0.36378244] [ 0.37221294] [ 0.37487521] [ 0.388786 ] [ 0.39602318]] ... [[-0.36378244] [-0.37221294] [-0.37487521] [-0.388786 ] [-0.39602318]] [[-0.18189122] [-0.18610647] [-0.1874376 ] [-0.194393 ] [-0.19801159]] [[ 0. ] [ 0. ] [ 0. ] [ 0. ] [ 0. ]]] [[[ 0. ] [ 0. ] [ 0. ] [ 0. ] [ 0. ]] [[ 0.19131361] [ 0.19659804] [ 0.19826681] [ 0.20486359] [ 0.20847081]] [[ 0.38262721] [ 0.39319608] [ 0.39653362] [ 0.40972718] [ 0.41694162]] ... [[-0.38262721] [-0.39319608] [-0.39653362] [-0.40972718] [-0.41694162]] [[-0.19131361] [-0.19659804] [-0.19826681] [-0.20486359] [-0.20847081]] [[ 0. ] [ 0. ] [ 0. ] [ 0. ] [ 0. ]]] [[[ 0. ] [ 0. ] [ 0. ] [ 0. ] [ 0. ]] [[ 0.20244966] [ 0.20926705] [ 0.21141991] [ 0.21738108] [ 0.22104327]] [[ 0.40489932] [ 0.41853411] [ 0.42283983] [ 0.43476216] [ 0.44208654]] ... [[-0.40489932] [-0.41853411] [-0.42283983] [-0.43476216] [-0.44208654]] [[-0.20244966] [-0.20926705] [-0.21141991] [-0.21738108] [-0.22104327]] [[ 0. ] [ 0. ] [ 0. ] [ 0. ] [ 0. ]]]] | 4D array with the lift coefficients of the airfoils. Dimension 0 is along the blade span for n_span stations, dimension 1 is along the angles of attack, dimension 2 is along the Reynolds number, dimension 3 is along the number of tabs, which may describe multiple sets at the same station, for example in presence of a flap.
blade.interp_airfoils.cd_interp |  | [[[[0.5 ] [0.5 ] [0.5 ] [0.5 ] [0.5 ]] [[0.5 ] [0.5 ] [0.5 ] [0.5 ] [0.5 ]] [[0.5 ] [0.5 ] [0.5 ] [0.5 ] [0.5 ]] ... [[0.5 ] [0.5 ] [0.5 ] [0.5 ] [0.5 ]] [[0.5 ] [0.5 ] [0.5 ] [0.5 ] [0.5 ]] [[0.5 ] [0.5 ] [0.5 ] [0.5 ] [0.5 ]]] [[[0.48317224] [0.48317224] [0.48317224] [0.48317224] [0.48317224]] [[0.48317224] [0.48317224] [0.48317224] [0.48317224] [0.48317224]] [[0.48317224] [0.48317224] [0.48317224] [0.48317224] [0.48317224]] ... [[0.48317224] [0.48317224] [0.48317224] [0.48317224] [0.48317224]] [[0.48317224] [0.48317224] [0.48317224] [0.48317224] [0.48317224]] [[0.48317224] [0.48317224] [0.48317224] [0.48317224] [0.48317224]]] [[[0.34328947] [0.34328947] [0.34328947] [0.34328947] [0.34328947]] [[0.34328947] [0.34328947] [0.34328947] [0.34328947] [0.34328947]] [[0.34328947] [0.34328947] [0.34328947] [0.34328947] [0.34328947]] ... [[0.34328947] [0.34328947] [0.34328947] [0.34328947] [0.34328947]] [[0.34328947] [0.34328947] [0.34328947] [0.34328947] [0.34328947]] [[0.34328947] [0.34328947] [0.34328947] [0.34328947] [0.34328947]]] ... [[[0.001 ] [0.001 ] [0.001 ] [0.001 ] [0.001 ]] [[0.001 ] [0.001 ] [0.001 ] [0.001 ] [0.001 ]] [[0.001 ] [0.001 ] [0.001 ] [0.001 ] [0.001 ]] ... [[0.001 ] [0.001 ] [0.001 ] [0.001 ] [0.001 ]] [[0.001 ] [0.001 ] [0.001 ] [0.001 ] [0.001 ]] [[0.001 ] [0.001 ] [0.001 ] [0.001 ] [0.001 ]]] [[[0.001 ] [0.001 ] [0.001 ] [0.001 ] [0.001 ]] [[0.001 ] [0.001 ] [0.001 ] [0.001 ] [0.001 ]] [[0.001 ] [0.001 ] [0.001 ] [0.001 ] [0.001 ]] ... [[0.001 ] [0.001 ] [0.001 ] [0.001 ] [0.001 ]] [[0.001 ] [0.001 ] [0.001 ] [0.001 ] [0.001 ]] [[0.001 ] [0.001 ] [0.001 ] [0.001 ] [0.001 ]]] [[[0.001 ] [0.001 ] [0.001 ] [0.001 ] [0.001 ]] [[0.001 ] [0.001 ] [0.001 ] [0.001 ] [0.001 ]] [[0.001 ] [0.001 ] [0.001 ] [0.001 ] [0.001 ]] ... [[0.001 ] [0.001 ] [0.001 ] [0.001 ] [0.001 ]] [[0.001 ] [0.001 ] [0.001 ] [0.001 ] [0.001 ]] [[0.001 ] [0.001 ] [0.001 ] [0.001 ] [0.001 ]]]] | 4D array with the drag coefficients of the airfoils. Dimension 0 is along the blade span for n_span stations, dimension 1 is along the angles of attack, dimension 2 is along the Reynolds number, dimension 3 is along the number of tabs, which may describe multiple sets at the same station, for example in presence of a flap.
blade.interp_airfoils.cm_interp |  | [[[[ 0.00000000e+00] [ 0.00000000e+00] [ 0.00000000e+00] [ 0.00000000e+00] [ 0.00000000e+00]] [[ 0.00000000e+00] [ 0.00000000e+00] [ 0.00000000e+00] [ 0.00000000e+00] [ 0.00000000e+00]] [[ 0.00000000e+00] [ 0.00000000e+00] [ 0.00000000e+00] [ 0.00000000e+00] [ 0.00000000e+00]] ... [[-2.77555756e-17] [-2.77555756e-17] [-2.77555756e-17] [-2.77555756e-17] [-2.77555756e-17]] [[ 0.00000000e+00] [ 0.00000000e+00] [ 0.00000000e+00] [ 0.00000000e+00] [ 0.00000000e+00]] [[ 0.00000000e+00] [ 0.00000000e+00] [ 0.00000000e+00] [ 0.00000000e+00] [ 0.00000000e+00]]] [[[ 0.00000000e+00] [ 0.00000000e+00] [ 0.00000000e+00] [ 0.00000000e+00] [ 0.00000000e+00]] [[ 3.77966092e-03] [ 3.77966092e-03] [ 3.77966092e-03] [ 3.77966092e-03] [ 3.77966092e-03]] [[ 7.55932184e-03] [ 7.55932184e-03] [ 7.55932184e-03] [ 7.55932184e-03] [ 7.55932184e-03]] ... [[-9.13529113e-03] [-9.13529113e-03] [-9.13529113e-03] [-9.13529113e-03] [-9.13529113e-03]] [[-4.56764557e-03] [-4.56764557e-03] [-4.56764557e-03] [-4.56764557e-03] [-4.56764557e-03]] [[ 0.00000000e+00] [ 0.00000000e+00] [ 0.00000000e+00] [ 0.00000000e+00] [ 0.00000000e+00]]] [[[ 0.00000000e+00] [ 0.00000000e+00] [ 0.00000000e+00] [ 0.00000000e+00] [ 0.00000000e+00]] [[ 3.51557992e-02] [ 3.51557992e-02] [ 3.51557992e-02] [ 3.51557992e-02] [ 3.51557992e-02]] [[ 7.03115984e-02] [ 7.03115984e-02] [ 7.03115984e-02] [ 7.03115984e-02] [ 7.03115984e-02]] ... [[-8.49630101e-02] [-8.49630101e-02] [-8.49630101e-02] [-8.49630101e-02] [-8.49630101e-02]] [[-4.24815051e-02] [-4.24815051e-02] [-4.24815051e-02] [-4.24815051e-02] [-4.24815051e-02]] [[ 0.00000000e+00] [ 0.00000000e+00] [ 0.00000000e+00] [ 0.00000000e+00] [ 0.00000000e+00]]] ... [[[ 0.00000000e+00] [ 0.00000000e+00] [ 0.00000000e+00] [ 0.00000000e+00] [ 0.00000000e+00]] [[ 1.20000000e-01] [ 1.20000000e-01] [ 1.20000000e-01] [ 1.20000000e-01] [ 1.20000000e-01]] [[ 2.40000000e-01] [ 2.40000000e-01] [ 2.40000000e-01] [ 2.40000000e-01] [ 2.40000000e-01]] ... [[-3.00000000e-01] [-3.00000000e-01] [-3.00000000e-01] [-3.00000000e-01] [-3.00000000e-01]] [[-1.50000000e-01] [-1.50000000e-01] [-1.50000000e-01] [-1.50000000e-01] [-1.50000000e-01]] [[ 0.00000000e+00] [ 0.00000000e+00] [ 0.00000000e+00] [ 0.00000000e+00] [ 0.00000000e+00]]] [[[ 0.00000000e+00] [ 0.00000000e+00] [ 0.00000000e+00] [ 0.00000000e+00] [ 0.00000000e+00]] [[ 1.20000000e-01] [ 1.20000000e-01] [ 1.20000000e-01] [ 1.20000000e-01] [ 1.20000000e-01]] [[ 2.40000000e-01] [ 2.40000000e-01] [ 2.40000000e-01] [ 2.40000000e-01] [ 2.40000000e-01]] ... [[-3.00000000e-01] [-3.00000000e-01] [-3.00000000e-01] [-3.00000000e-01] [-3.00000000e-01]] [[-1.50000000e-01] [-1.50000000e-01] [-1.50000000e-01] [-1.50000000e-01] [-1.50000000e-01]] [[ 0.00000000e+00] [ 0.00000000e+00] [ 0.00000000e+00] [ 0.00000000e+00] [ 0.00000000e+00]]] [[[ 0.00000000e+00] [ 0.00000000e+00] [ 0.00000000e+00] [ 0.00000000e+00] [ 0.00000000e+00]] [[ 1.20000000e-01] [ 1.20000000e-01] [ 1.20000000e-01] [ 1.20000000e-01] [ 1.20000000e-01]] [[ 2.40000000e-01] [ 2.40000000e-01] [ 2.40000000e-01] [ 2.40000000e-01] [ 2.40000000e-01]] ... [[-3.00000000e-01] [-3.00000000e-01] [-3.00000000e-01] [-3.00000000e-01] [-3.00000000e-01]] [[-1.50000000e-01] [-1.50000000e-01] [-1.50000000e-01] [-1.50000000e-01] [-1.50000000e-01]] [[ 0.00000000e+00] [ 0.00000000e+00] [ 0.00000000e+00] [ 0.00000000e+00] [ 0.00000000e+00]]]] | 4D array with the moment coefficients of the airfoils. Dimension 0 is along the blade span for n_span stations, dimension 1 is along the angles of attack, dimension 2 is along the Reynolds number, dimension 3 is along the number of tabs, which may describe multiple sets at the same station, for example in presence of a flap.
blade.interp_airfoils.coord_xy_interp |  | [[[ 1.00000000e+00 -5.22802288e-16] [ 9.99429684e-01 -2.22597407e-02] [ 9.98063018e-01 -4.44580349e-02] ... [ 9.98120489e-01 4.38394581e-02] [ 9.99443038e-01 2.19496514e-02] [ 1.00000000e+00 -5.26271735e-16]] [[ 1.00000000e+00 -4.63811846e-04] [ 9.98467173e-01 -2.21760738e-02] [ 9.96201019e-01 -4.43513952e-02] ... [ 9.96776877e-01 4.39179785e-02] [ 9.98774657e-01 2.22119245e-02] [ 1.00000000e+00 3.03878429e-04]] [[ 1.00000000e+00 -3.84926541e-03] [ 9.90631439e-01 -2.12435866e-02] [ 9.80995553e-01 -4.24457781e-02] ... [ 9.85613808e-01 4.43560536e-02] [ 9.93218520e-01 2.41263074e-02] [ 1.00000000e+00 2.83048459e-03]] ... [[ 1.00000000e+00 2.99243424e-04] [ 9.76715850e-01 2.78508494e-03] [ 9.52832571e-01 4.62553820e-03] ... [ 9.52575171e-01 9.64309571e-03] [ 9.76267770e-01 4.94496385e-03] [ 1.00000000e+00 2.99243424e-04]] [[ 1.00000000e+00 7.60311480e-05] [ 9.76692547e-01 2.94939444e-03] [ 9.52952126e-01 4.97097005e-03] ... [ 9.52775619e-01 1.06814382e-02] [ 9.76380589e-01 5.38373218e-03] [ 1.00000000e+00 7.60311480e-05]] [[ 1.00000000e+00 1.76276899e-06] [ 9.76685164e-01 3.14692752e-03] [ 9.53182640e-01 5.22846152e-03] ... [ 9.52998460e-01 1.22336784e-02] [ 9.76506117e-01 6.17134718e-03] [ 1.00000000e+00 1.76276899e-06]]] | 3D array of the non-dimensional x and y airfoil coordinates of the airfoils interpolated along span for n_span stations. The leading edge is place at x=0 and y=0.
blade.high_level_blade_props.rotor_diameter | m | [206.] | Diameter of the rotor used in WISDEM. It is defined as two times the blade length plus the hub diameter.
blade.high_level_blade_props.r_blade | m | [ 3. 6.44228216 9.88456432 13.32684647 16.76912863 20.21141079 23.65369295 27.09597511 30.53825726 33.98053942 37.42282158 40.86510374 44.3073859 47.74966806 51.19195021 54.63423237 58.07651453 61.51879669 64.96107885 68.403361 71.84564316 75.28792532 78.73020748 82.17248964 85.61477179 89.05705395 92.49933611 95.94161827 99.38390043 102.82618259] | 1D array of the dimensional spanwise grid defined along the rotor (hub radius to blade tip projected on the plane)
blade.high_level_blade_props.rotor_radius | m | [102.82618259] | Scalar of the rotor radius, defined ignoring prebend and sweep curvatures, and cone and uptilt angles.
blade.high_level_blade_props.blade_ref_axis | m | [[ 0.00000000e+00 0.00000000e+00 0.00000000e+00] [ 1.45896086e-02 0.00000000e+00 3.44228216e+00] [ 5.22230768e-02 0.00000000e+00 6.88456432e+00] [ 1.08141891e-01 0.00000000e+00 1.03268465e+01] [ 1.74250500e-01 0.00000000e+00 1.37691286e+01] [ 2.41136773e-01 0.00000000e+00 1.72114108e+01] [ 3.00085581e-01 0.00000000e+00 2.06536929e+01] [ 3.42651213e-01 0.00000000e+00 2.40959751e+01] [ 3.59821072e-01 0.00000000e+00 2.75382573e+01] [ 3.47586472e-01 0.00000000e+00 3.09805394e+01] [ 3.14508104e-01 0.00000000e+00 3.44228216e+01] [ 2.66858145e-01 0.00000000e+00 3.78651037e+01] [ 2.10870490e-01 0.00000000e+00 4.13073859e+01] [ 1.40477297e-01 0.00000000e+00 4.47496681e+01] [ 3.80470534e-02 0.00000000e+00 4.81919502e+01] [-9.07529186e-02 0.00000000e+00 5.16342324e+01] [-2.35123811e-01 0.00000000e+00 5.50765145e+01] [-3.94137332e-01 0.00000000e+00 5.85187967e+01] [-5.85777112e-01 0.00000000e+00 6.19610788e+01] [-8.05291806e-01 0.00000000e+00 6.54033610e+01] [-1.04252594e+00 0.00000000e+00 6.88456432e+01] [-1.29121723e+00 0.00000000e+00 7.22879253e+01] [-1.56372970e+00 0.00000000e+00 7.57302075e+01] [-1.85903588e+00 0.00000000e+00 7.91724896e+01] [-2.17067421e+00 0.00000000e+00 8.26147718e+01] [-2.49837779e+00 0.00000000e+00 8.60570540e+01] [-2.84335536e+00 0.00000000e+00 8.94993361e+01] [-3.20952152e+00 0.00000000e+00 9.29416183e+01] [-3.59684443e+00 0.00000000e+00 9.63839004e+01] [-4.00000000e+00 0.00000000e+00 9.98261826e+01]] | 2D array of the coordinates (x,y,z) of the blade reference axis scaled based on rotor diameter, defined along blade span. The coordinate system is the one of BeamDyn: it is placed at blade root with x pointing the suction side of the blade, y pointing the trailing edge and z along the blade span. A standard configuration will have negative x values (prebend), if swept positive y values, and positive z values.
blade.high_level_blade_props.prebend | m | [ 0. 0.01458961 0.05222308 0.10814189 0.1742505 0.24113677 0.30008558 0.34265121 0.35982107 0.34758647 0.3145081 0.26685814 0.21087049 0.1404773 0.03804705 -0.09075292 -0.23512381 -0.39413733 -0.58577711 -0.80529181 -1.04252594 -1.29121723 -1.5637297 -1.85903588 -2.17067421 -2.49837779 -2.84335536 -3.20952152 -3.59684443 -4. ] | Blade prebend at each section
blade.high_level_blade_props.prebendTip | m | [-4.] | Blade prebend at tip
blade.high_level_blade_props.presweep | m | [0. 0. 0. 0. 0. 0. 0. 0. 0. 0. 0. 0. 0. 0. 0. 0. 0. 0. 0. 0. 0. 0. 0. 0. 0. 0. 0. 0. 0. 0.] | Blade presweep at each section
blade.high_level_blade_props.presweepTip | m | [0.] | Blade presweep at tip
blade.high_level_blade_props.blade_length | m | [100.00571165] | Scalar of the 3D blade length computed along its axis, scaled based on the user defined rotor diameter.
blade.compute_reynolds.Re |  | [ 2580174.17387648 3023055.52129347 3711981.95425138 4594387.20082 5494444.999974 6410630.55170762 7345197.65492999 8275833.9273846 9228071.26229719 10199272.18116961 11180634.92349113 12038709.16676149 12854247.59364949 13350821.51349451 13742185.78705135 13842141.19625245 13831823.51580548 13734352.58807311 13525518.94216755 13200624.80982805 12764003.87102743 12221562.136775 11578444.58516702 10822472.71238056 9937983.78872838 8900494.63795614 7708530.18231963 6360260.3109034 4849554.81111495 3151141.09766177]
blade.compute_coord_xy_dim.coord_xy_dim | m | [[[ 2.25000000e+00 -2.35261029e-15] [ 2.24743358e+00 -1.00168833e-01] [ 2.24128358e+00 -2.00061157e-01] ... [ 2.24154220e+00 1.97277562e-01] [ 2.24749367e+00 9.87734313e-02] [ 2.25000000e+00 -2.36822281e-15]] [[ 2.26653457e+00 -2.09482223e-03] [ 2.25961150e+00 -1.00159004e-01] [ 2.24937634e+00 -2.00314609e-01] ... [ 2.25197722e+00 1.98357067e-01] [ 2.26100026e+00 1.00320925e-01] [ 2.26653457e+00 1.37247743e-03]] [[ 2.34255457e+00 -1.76779614e-02] [ 2.29952894e+00 -9.75623303e-02] [ 2.25527561e+00 -1.94934552e-01] ... [ 2.27648519e+00 2.03707596e-01] [ 2.31141025e+00 1.10801383e-01] [ 2.34255457e+00 1.29991549e-02]] ... [[ 6.08030135e-01 3.20341427e-04] [ 5.83104348e-01 2.98144592e-03] [ 5.57537191e-01 4.95165937e-03] ... [ 5.57261644e-01 1.03229772e-02] [ 5.82624676e-01 5.29360597e-03] [ 6.08030135e-01 3.20341427e-04]] [[ 4.30939302e-01 5.99225592e-05] [ 4.12569959e-01 2.32451130e-03] [ 3.93859380e-01 3.91777916e-03] ... [ 3.93720270e-01 8.41838022e-03] [ 4.12324095e-01 4.24309009e-03] [ 4.30939302e-01 5.99225592e-05]] [[ 2.50000000e-01 8.81384494e-07] [ 2.38342582e-01 1.57346376e-03] [ 2.26591320e-01 2.61423076e-03] ... [ 2.26499230e-01 6.11683918e-03] [ 2.38253059e-01 3.08567359e-03] [ 2.50000000e-01 8.81384494e-07]]] | 3D array of the dimensional x and y airfoil coordinates of the airfoils interpolated along span for n_span stations. The origin is placed at the pitch axis.
blade.internal_structure_2d_fem.joint_position |  | [0.7] | Spanwise position of the segmentation joint.
blade.internal_structure_2d_fem.joint_mass |  | [0.] | Mass of the joint.
blade.internal_structure_2d_fem.joint_nonmaterial_cost | USD | [18600.] | Cost of the joint.
blade.internal_structure_2d_fem.d_f | m | [0.03] | Diameter of the fastener
blade.internal_structure_2d_fem.sigma_max | Pa | [6.75e+08] | Max stress on bolt
blade.internal_structure_2d_fem.joint_bolt | Unavailable | M36 | Type of bolt: M30, M36, or M48
blade.internal_structure_2d_fem.web_rotation | rad | [[-0.3491 -0.32625117 -0.30085553 -0.27319561 -0.24355395 -0.2057759 -0.15761451 -0.11369865 -0.08888556 -0.08740227 -0.08747036 -0.08755246 -0.08760935 -0.08649735 -0.08026523 -0.07090719 -0.06112253 -0.05334186 -0.04683973 -0.04037517 -0.03298558 -0.02356245 -0.0096627 0.00714598 0.02406408 0.03833817 0.05056212 0.06194147 0.07234987 0.08166095] [-0.3491 -0.32625117 -0.30085553 -0.27319561 -0.24355395 -0.2057759 -0.15761451 -0.11369865 -0.08888556 -0.08740227 -0.08747036 -0.08755246 -0.08760935 -0.08649735 -0.08026523 -0.07090719 -0.06112253 -0.05334186 -0.04683973 -0.04037517 -0.03298558 -0.02356245 -0.0096627 0.00714598 0.02406408 0.03833817 0.05056212 0.06194147 0.07234987 0.08166095]] | 2D array of the rotation angle of the shear webs in respect to the chord line. The first dimension represents each shear web, the second dimension represents each entry along blade span. If the rotation is equal to negative twist +- a constant, then the web is built straight.
blade.internal_structure_2d_fem.web_start_nd |  | [[0.19443411 0.19789619 0.1995814 0.29869742 0.30770936 0.31795227 0.3244892 0.32905563 0.33094151 0.32971052 0.32814561 0.32971718 0.3316777 0.34083644 0.34589086 0.35316299 0.36009727 0.365533 0.37030433 0.37395917 0.37649775 0.3780177 0.37875349 0.37961998 0.38107639 0.38260736 0.38425915 0.3868056 0.3917786 0.24523263] [0.19443411 0.19789619 0.1995814 0.24103292 0.2485064 0.25730412 0.26380133 0.26855762 0.27072856 0.27009491 0.26922324 0.27098351 0.27309621 0.28117817 0.28489087 0.28972295 0.29388268 0.29627072 0.29751636 0.29704199 0.2947124 0.29043997 0.28418252 0.27622543 0.26613232 0.25185412 0.23081393 0.19832712 0.14241967 0.24523263]] | 2D array of the non-dimensional start point defined along the outer profile of a web. The TE suction side is 0, the TE pressure side is 1. The first dimension represents each web, the second dimension represents each entry along blade span.
blade.internal_structure_2d_fem.web_end_nd |  | [[0.69444351 0.69843353 0.70702196 0.62303187 0.63162703 0.63790618 0.6453805 0.65245395 0.65707095 0.65958065 0.66181913 0.66079048 0.65927436 0.65064913 0.64677002 0.64094777 0.63537736 0.63093805 0.62693779 0.62398853 0.62219476 0.62154113 0.62201216 0.6225042 0.62213855 0.62109589 0.61946308 0.61657817 0.61087894 0.75672069] [0.69444351 0.69843353 0.70702196 0.68025763 0.69005751 0.69815143 0.70618073 0.71353678 0.71799333 0.71997151 0.72150492 0.72022406 0.71849541 0.71079135 0.70813529 0.70461256 0.70168909 0.70021594 0.69968012 0.7008274 0.70388848 0.70902157 0.71645889 0.72568032 0.73667306 0.75113029 0.77165019 0.80304542 0.85758675 0.75672069]] | 2D array of the non-dimensional end point defined along the outer profile of a web. The TE suction side is 0, the TE pressure side is 1. The first dimension represents each web, the second dimension represents each entry along blade span.
blade.internal_structure_2d_fem.web_offset_y_pa | m | [[ 0. 0. 0. -1.15 -1.112 -1.074 -1.036 -0.998 -0.96 -0.922 -0.884 -0.846 -0.808 -0.77 -0.732 -0.694 -0.656 -0.618 -0.58 -0.542 -0.504 -0.466 -0.428 -0.39 -0.352 -0.314 -0.276 -0.238 -0.2 0. ] [ 0. 0. 0. -0.45 -0.424 -0.398 -0.372 -0.346 -0.32 -0.294 -0.268 -0.242 -0.216 -0.19 -0.164 -0.138 -0.112 -0.086 -0.06 -0.034 -0.008 0.018 0.044 0.07 0.096 0.122 0.148 0.174 0.2 0. ]] | 2D array of the offset along the y axis to set the position of the shear webs. Positive values move the web towards the trailing edge, negative values towards the leading edge. The first dimension represents each shear web, the second dimension represents each entry along blade span.
blade.internal_structure_2d_fem.layer_rotation | rad | [[ 0. 0. 0. 0. 0. 0. 0. 0. 0. 0. 0. 0. 0. 0. 0. 0. 0. 0. 0. 0. 0. 0. 0. 0. 0. 0. 0. 0. 0. 0. ] [ 0. 0. 0. 0. 0. 0. 0. 0. 0. 0. 0. 0. 0. 0. 0. 0. 0. 0. 0. 0. 0. 0. 0. 0. 0. 0. 0. 0. 0. 0. ] [-0.3491 -0.32625117 -0.30085553 -0.27319561 -0.24355395 -0.2057759 -0.15761451 -0.11369865 -0.08888556 -0.08740227 -0.08747036 -0.08755246 -0.08760935 -0.08649735 -0.08026523 -0.07090719 -0.06112253 -0.05334186 -0.04683973 -0.04037517 -0.03298558 -0.02356245 -0.0096627 0.00714598 0.02406408 0.03833817 0.05056212 0.06194147 0.07234987 0.08166095] [-0.3491 -0.32625117 -0.30085553 -0.27319561 -0.24355395 -0.2057759 -0.15761451 -0.11369865 -0.08888556 -0.08740227 -0.08747036 -0.08755246 -0.08760935 -0.08649735 -0.08026523 -0.07090719 -0.06112253 -0.05334186 -0.04683973 -0.04037517 -0.03298558 -0.02356245 -0.0096627 0.00714598 0.02406408 0.03833817 0.05056212 0.06194147 0.07234987 0.08166095] [ 0. 0. 0. 0. 0. 0. 0. 0. 0. 0. 0. 0. 0. 0. 0. 0. 0. 0. 0. 0. 0. 0. 0. 0. 0. 0. 0. 0. 0. 0. ] [ 0. 0. 0. 0. 0. 0. 0. 0. 0. 0. 0. 0. 0. 0. 0. 0. 0. 0. 0. 0. 0. 0. 0. 0. 0. 0. 0. 0. 0. 0. ] [ 0. 0. 0. 0. 0. 0. 0. 0. 0. 0. 0. 0. 0. 0. 0. 0. 0. 0. 0. 0. 0. 0. 0. 0. 0. 0. 0. 0. 0. 0. ] [ 0. 0. 0. 0. 0. 0. 0. 0. 0. 0. 0. 0. 0. 0. 0. 0. 0. 0. 0. 0. 0. 0. 0. 0. 0. 0. 0. 0. 0. 0. ] [ 0. 0. 0. 0. 0. 0. 0. 0. 0. 0. 0. 0. 0. 0. 0. 0. 0. 0. 0. 0. 0. 0. 0. 0. 0. 0. 0. 0. 0. 0. ] [ 0. 0. 0. 0. 0. 0. 0. 0. 0. 0. 0. 0. 0. 0. 0. 0. 0. 0. 0. 0. 0. 0. 0. 0. 0. 0. 0. 0. 0. 0. ] [ 0. 0. 0. 0. 0. 0. 0. 0. 0. 0. 0. 0. 0. 0. 0. 0. 0. 0. 0. 0. 0. 0. 0. 0. 0. 0. 0. 0. 0. 0. ] [ 0. 0. 0. 0. 0. 0. 0. 0. 0. 0. 0. 0. 0. 0. 0. 0. 0. 0. 0. 0. 0. 0. 0. 0. 0. 0. 0. 0. 0. 0. ] [ 0. 0. 0. 0. 0. 0. 0. 0. 0. 0. 0. 0. 0. 0. 0. 0. 0. 0. 0. 0. 0. 0. 0. 0. 0. 0. 0. 0. 0. 0. ] [ 0. 0. 0. 0. 0. 0. 0. 0. 0. 0. 0. 0. 0. 0. 0. 0. 0. 0. 0. 0. 0. 0. 0. 0. 0. 0. 0. 0. 0. 0. ] [ 0. 0. 0. 0. 0. 0. 0. 0. 0. 0. 0. 0. 0. 0. 0. 0. 0. 0. 0. 0. 0. 0. 0. 0. 0. 0. 0. 0. 0. 0. ] [ 0. 0. 0. 0. 0. 0. 0. 0. 0. 0. 0. 0. 0. 0. 0. 0. 0. 0. 0. 0. 0. 0. 0. 0. 0. 0. 0. 0. 0. 0. ] [ 0. 0. 0. 0. 0. 0. 0. 0. 0. 0. 0. 0. 0. 0. 0. 0. 0. 0. 0. 0. 0. 0. 0. 0. 0. 0. 0. 0. 0. 0. ] [ 0. 0. 0. 0. 0. 0. 0. 0. 0. 0. 0. 0. 0. 0. 0. 0. 0. 0. 0. 0. 0. 0. 0. 0. 0. 0. 0. 0. 0. 0. ]] | 2D array of the rotation angle of a layer in respect to the chord line. The first dimension represents each layer, the second dimension represents each entry along blade span. If the rotation is equal to negative twist +- a constant, then the layer is built straight.
blade.internal_structure_2d_fem.layer_start_nd |  | [[0. 0. 0. 0. 0. 0. 0. 0. 0. 0. 0. 0. 0. 0. 0. 0. 0. 0. 0. 0. 0. 0. 0. 0. 0. 0. 0. 0. 0. 0. ] [0. 0. 0. 0. 0. 0. 0. 0. 0. 0. 0. 0. 0. 0. 0. 0. 0. 0. 0. 0. 0. 0. 0. 0. 0. 0. 0. 0. 0. 0. ] [0.16613836 0.16946286 0.16968068 0.23759495 0.2439899 0.25193115 0.25766523 0.26174662 0.2633434 0.26210837 0.26061866 0.2616315 0.26295985 0.26995749 0.2725209 0.27588271 0.27838647 0.27891556 0.27802616 0.2750634 0.26980807 0.26207131 0.25166728 0.23859669 0.22787547 0.21289915 0.19074836 0.15633559 0.10381686 0.08009451] [0.66614777 0.6700002 0.67712123 0.62072086 0.62727502 0.63245959 0.63926867 0.64574535 0.64977998 0.65171232 0.65333451 0.65155042 0.64924268 0.63950434 0.63444037 0.62711273 0.61986479 0.61356165 0.60742732 0.60199085 0.59726565 0.59311662 0.58936694 0.58623052 0.58444769 0.58188815 0.57826958 0.57270573 0.57374879 0.59684729] [0.48905595 0.48893839 0.48796411 0.48706864 0.48668455 0.48576547 0.48502104 0.48531088 0.48564258 0.4857924 0.48611936 0.48627169 0.48627317 0.48579129 0.48506303 0.48383156 0.48238805 0.48077685 0.47894774 0.47684624 0.47440403 0.47152324 0.46807164 0.4638829 0.45854522 0.4511866 0.44595877 0.44467843 0.44324233 0.44179699] [0. 0. 0. 0. 0. 0. 0. 0. 0. 0. 0. 0. 0. 0. 0. 0. 0. 0. 0. 0. 0. 0. 0. 0. 0. 0. 0. 0. 0. 0. ] [0.95925412 0.95895293 0.9565692 0.95388656 0.95056337 0.94780072 0.9455854 0.94397287 0.94256868 0.94189525 0.94165198 0.94093289 0.94012219 0.93775085 0.9348865 0.93047603 0.92519004 0.92487708 0.92502404 0.92507998 0.92500694 0.92485823 0.92470421 0.92478851 0.93005609 0.93027525 0.93045139 0.93065362 0.93081265 0.93112403] [0.04074588 0.04104707 0.0434308 0.04611344 0.04943663 0.05219928 0.0544146 0.05602713 0.05743132 0.05810475 0.05834802 0.05906711 0.05987781 0.06224915 0.0651135 0.06952397 0.07480996 0.07512292 0.07497596 0.07492002 0.07499306 0.07514177 0.07529579 0.07521149 0.06994391 0.06972475 0.06954861 0.06934638 0.06918735 0.06887597] [0.22272986 0.22632952 0.22948212 0.30080193 0.31138242 0.32272784 0.33028459 0.33580147 0.33842316 0.33783338 0.33690305 0.33920465 0.34192828 0.35209392 0.35827412 0.36697208 0.37551861 0.38277512 0.38964944 0.39578046 0.40125954 0.40631466 0.41134025 0.41753853 0.41993132 0.42260813 0.42604197 0.43129105 0.43340579 0.41037074] [0.51094271 0.51093158 0.51109232 0.51151394 0.51274861 0.51314609 0.51310658 0.51395159 0.51467968 0.51507905 0.51562235 0.51627311 0.5168142 0.51755755 0.51822809 0.51906037 0.51995391 0.52094453 0.52211804 0.52353357 0.52524289 0.52730935 0.52982516 0.53308866 0.53739617 0.54310325 0.54601304 0.54471542 0.54334969 0.54177825] [0.72273926 0.72686687 0.73692268 0.68392783 0.69466754 0.70325628 0.71188804 0.71980021 0.72485974 0.72743733 0.7296189 0.72912358 0.72821111 0.72164078 0.72019359 0.71820211 0.71699693 0.71742121 0.7190506 0.72270791 0.72871712 0.73735997 0.74903991 0.76192904 0.77438828 0.79040881 0.81299166 0.84716618 0.89494952 0.91659409] [0. 0. 0. 0. 0. 0. 0. 0. 0. 0. 0. 0. 0. 0. 0. 0.05 0.05 0.05 0.05 0.05 0.05 0.05 0.05 0.05 0.05 0.05 0.04 0.05 0.05 0.05 ] [0. 0. 0. 0. 0. 0. 0. 0. 0. 0. 0. 0. 0. 0. 0. 0. 0. 0. 0. 0. 0. 0. 0. 0. 0. 0. 0. 0. 0. 0. ] [0. 0. 0. 0. 0. 0. 0. 0. 0. 0. 0. 0. 0. 0. 0. 0. 0. 0. 0. 0. 0. 0. 0. 0. 0. 0. 0. 0. 0. 0. ] [0. 0. 0. 0. 0. 0. 0. 0. 0. 0. 0. 0. 0. 0. 0. 0. 0. 0. 0. 0. 0. 0. 0. 0. 0. 0. 0. 0. 0. 0. ] [0. 0. 0. 0. 0. 0. 0. 0. 0. 0. 0. 0. 0. 0. 0. 0. 0. 0. 0. 0. 0. 0. 0. 0. 0. 0. 0. 0. 0. 0. ] [0. 0. 0. 0. 0. 0. 0. 0. 0. 0. 0. 0. 0. 0. 0. 0. 0. 0. 0. 0. 0. 0. 0. 0. 0. 0. 0. 0. 0. 0. ] [0. 0. 0. 0. 0. 0. 0. 0. 0. 0. 0. 0. 0. 0. 0. 0. 0. 0. 0. 0. 0. 0. 0. 0. 0. 0. 0. 0. 0. 0. ]] | 2D array of the non-dimensional start point defined along the outer profile of a layer. The TE suction side is 0, the TE pressure side is 1. The first dimension represents each layer, the second dimension represents each entry along blade span.
blade.internal_structure_2d_fem.layer_end_nd |  | [[1. 1. 1. 1. 1. 1. 1. 1. 1. 1. 1. 1. 1. 1. 1. 1. 1. 1. 1. 1. 1. 1. 1. 1. 1. 1. 1. 1. 1. 1. ] [1. 1. 1. 1. 1. 1. 1. 1. 1. 1. 1. 1. 1. 1. 1. 1. 1. 1. 1. 1. 1. 1. 1. 1. 1. 1. 1. 1. 1. 1. ] [0.22272986 0.22632952 0.22948212 0.30080193 0.31138242 0.32272784 0.33028459 0.33580147 0.33842316 0.33783338 0.33690305 0.33920465 0.34192828 0.35209392 0.35827412 0.36697208 0.37551861 0.38277512 0.38964944 0.39578046 0.40125954 0.40631466 0.41134025 0.41753853 0.41993132 0.42260813 0.42604197 0.43129105 0.43340579 0.41037074] [0.72273926 0.72686687 0.73692268 0.68392783 0.69466754 0.70325628 0.71188804 0.71980021 0.72485974 0.72743733 0.7296189 0.72912358 0.72821111 0.72164078 0.72019359 0.71820211 0.71699693 0.71742121 0.7190506 0.72270791 0.72871712 0.73735997 0.74903991 0.76192904 0.77438828 0.79040881 0.81299166 0.84716618 0.89494952 0.91659409] [0.51094271 0.51093158 0.51109232 0.51151394 0.51274861 0.51314609 0.51310658 0.51395159 0.51467968 0.51507905 0.51562235 0.51627311 0.5168142 0.51755755 0.51822809 0.51906037 0.51995391 0.52094453 0.52211804 0.52353357 0.52524289 0.52730935 0.52982516 0.53308866 0.53739617 0.54310325 0.54601304 0.54471542 0.54334969 0.54177825] [0.04074588 0.04104707 0.0434308 0.04611344 0.04943663 0.05219928 0.0544146 0.05602713 0.05743132 0.05810475 0.05834802 0.05906711 0.05987781 0.06224915 0.0651135 0.06952397 0.07480996 0.07512292 0.07497596 0.07492002 0.07499306 0.07514177 0.07529579 0.07521149 0.06994391 0.06972475 0.06954861 0.06934638 0.06918735 0.06887597] [1. 1. 1. 1. 1. 1. 1. 1. 1. 1. 1. 1. 1. 1. 1. 1. 1. 1. 1. 1. 1. 1. 1. 1. 1. 1. 1. 1. 1. 1. ] [0.16613836 0.16946286 0.16968068 0.23759495 0.2439899 0.25193115 0.25766523 0.26174662 0.2633434 0.26210837 0.26061866 0.2616315 0.26295985 0.26995749 0.2725209 0.27588271 0.27838647 0.27891556 0.27802616 0.2750634 0.26980807 0.26207131 0.25166728 0.23859669 0.22787547 0.21289915 0.19074836 0.15633559 0.10381686 0.08009451] [0.48905595 0.48893839 0.48796411 0.48706864 0.48668455 0.48576547 0.48502104 0.48531088 0.48564258 0.4857924 0.48611936 0.48627169 0.48627317 0.48579129 0.48506303 0.48383156 0.48238805 0.48077685 0.47894774 0.47684624 0.47440403 0.47152324 0.46807164 0.4638829 0.45854522 0.4511866 0.44595877 0.44467843 0.44324233 0.44179699] [0.66614777 0.6700002 0.67712123 0.62072086 0.62727502 0.63245959 0.63926867 0.64574535 0.64977998 0.65171232 0.65333451 0.65155042 0.64924268 0.63950434 0.63444037 0.62711273 0.61986479 0.61356165 0.60742732 0.60199085 0.59726565 0.59311662 0.58936694 0.58623052 0.58444769 0.58188815 0.57826958 0.57270573 0.57374879 0.59684729] [0.95925412 0.95895293 0.9565692 0.95388656 0.95056337 0.94780072 0.9455854 0.94397287 0.94256868 0.94189525 0.94165198 0.94093289 0.94012219 0.93775085 0.9348865 0.93047603 0.92519004 0.92487708 0.92502404 0.92507998 0.92500694 0.92485823 0.92470421 0.92478851 0.93005609 0.93027525 0.93045139 0.93065362 0.93081265 0.93112403] [1. 1. 1. 1. 1. 1. 1. 1. 1. 1. 1. 1. 1. 1. 1. 0.95 0.95 0.95 0.95 0.95 0.95 0.95 0.95 0.95 0.95 0.95 0.95 0.95 0.95 0.95 ] [0. 0. 0. 0. 0. 0. 0. 0. 0. 0. 0. 0. 0. 0. 0. 0. 0. 0. 0. 0. 0. 0. 0. 0. 0. 0. 0. 0. 0. 0. ] [0. 0. 0. 0. 0. 0. 0. 0. 0. 0. 0. 0. 0. 0. 0. 0. 0. 0. 0. 0. 0. 0. 0. 0. 0. 0. 0. 0. 0. 0. ] [0. 0. 0. 0. 0. 0. 0. 0. 0. 0. 0. 0. 0. 0. 0. 0. 0. 0. 0. 0. 0. 0. 0. 0. 0. 0. 0. 0. 0. 0. ] [0. 0. 0. 0. 0. 0. 0. 0. 0. 0. 0. 0. 0. 0. 0. 0. 0. 0. 0. 0. 0. 0. 0. 0. 0. 0. 0. 0. 0. 0. ] [0. 0. 0. 0. 0. 0. 0. 0. 0. 0. 0. 0. 0. 0. 0. 0. 0. 0. 0. 0. 0. 0. 0. 0. 0. 0. 0. 0. 0. 0. ] [0. 0. 0. 0. 0. 0. 0. 0. 0. 0. 0. 0. 0. 0. 0. 0. 0. 0. 0. 0. 0. 0. 0. 0. 0. 0. 0. 0. 0. 0. ]] | 2D array of the non-dimensional end point defined along the outer profile of a layer. The TE suction side is 0, the TE pressure side is 1. The first dimension represents each layer, the second dimension represents each entry along blade span.
blade.internal_structure_2d_fem.layer_offset_y_pa | m | [[ 0. 0. 0. 0. 0. 0. 0. 0. 0. 0. 0. 0. 0. 0. 0. 0. 0. 0. 0. 0. 0. 0. 0. 0. 0. 0. 0. 0. 0. 0. ] [ 0. 0. 0. 0. 0. 0. 0. 0. 0. 0. 0. 0. 0. 0. 0. 0. 0. 0. 0. 0. 0. 0. 0. 0. 0. 0. 0. 0. 0. 0. ] [ 0. 0. 0. -0.8 -0.768 -0.736 -0.704 -0.672 -0.64 -0.608 -0.576 -0.544 -0.512 -0.48 -0.448 -0.416 -0.384 -0.352 -0.32 -0.288 -0.256 -0.224 -0.192 -0.16 -0.128 -0.096 -0.064 -0.032 0. 0. ] [ 0. 0. 0. -0.8 -0.768 -0.736 -0.704 -0.672 -0.64 -0.608 -0.576 -0.544 -0.512 -0.48 -0.448 -0.416 -0.384 -0.352 -0.32 -0.288 -0.256 -0.224 -0.192 -0.16 -0.128 -0.096 -0.064 -0.032 0. 0. ] [ 0. 0. 0. 0. 0. 0. 0. 0. 0. 0. 0. 0. 0. 0. 0. 0. 0. 0. 0. 0. 0. 0. 0. 0. 0. 0. 0. 0. 0. 0. ] [ 0. 0. 0. 0. 0. 0. 0. 0. 0. 0. 0. 0. 0. 0. 0. 0. 0. 0. 0. 0. 0. 0. 0. 0. 0. 0. 0. 0. 0. 0. ] [ 0. 0. 0. 0. 0. 0. 0. 0. 0. 0. 0. 0. 0. 0. 0. 0. 0. 0. 0. 0. 0. 0. 0. 0. 0. 0. 0. 0. 0. 0. ] [ 0. 0. 0. 0. 0. 0. 0. 0. 0. 0. 0. 0. 0. 0. 0. 0. 0. 0. 0. 0. 0. 0. 0. 0. 0. 0. 0. 0. 0. 0. ] [ 0. 0. 0. 0. 0. 0. 0. 0. 0. 0. 0. 0. 0. 0. 0. 0. 0. 0. 0. 0. 0. 0. 0. 0. 0. 0. 0. 0. 0. 0. ] [ 0. 0. 0. 0. 0. 0. 0. 0. 0. 0. 0. 0. 0. 0. 0. 0. 0. 0. 0. 0. 0. 0. 0. 0. 0. 0. 0. 0. 0. 0. ] [ 0. 0. 0. 0. 0. 0. 0. 0. 0. 0. 0. 0. 0. 0. 0. 0. 0. 0. 0. 0. 0. 0. 0. 0. 0. 0. 0. 0. 0. 0. ] [ 0. 0. 0. 0. 0. 0. 0. 0. 0. 0. 0. 0. 0. 0. 0. 0. 0. 0. 0. 0. 0. 0. 0. 0. 0. 0. 0. 0. 0. 0. ] [ 0. 0. 0. 0. 0. 0. 0. 0. 0. 0. 0. 0. 0. 0. 0. 0. 0. 0. 0. 0. 0. 0. 0. 0. 0. 0. 0. 0. 0. 0. ] [ 0. 0. 0. 0. 0. 0. 0. 0. 0. 0. 0. 0. 0. 0. 0. 0. 0. 0. 0. 0. 0. 0. 0. 0. 0. 0. 0. 0. 0. 0. ] [ 0. 0. 0. 0. 0. 0. 0. 0. 0. 0. 0. 0. 0. 0. 0. 0. 0. 0. 0. 0. 0. 0. 0. 0. 0. 0. 0. 0. 0. 0. ] [ 0. 0. 0. 0. 0. 0. 0. 0. 0. 0. 0. 0. 0. 0. 0. 0. 0. 0. 0. 0. 0. 0. 0. 0. 0. 0. 0. 0. 0. 0. ] [ 0. 0. 0. 0. 0. 0. 0. 0. 0. 0. 0. 0. 0. 0. 0. 0. 0. 0. 0. 0. 0. 0. 0. 0. 0. 0. 0. 0. 0. 0. ] [ 0. 0. 0. 0. 0. 0. 0. 0. 0. 0. 0. 0. 0. 0. 0. 0. 0. 0. 0. 0. 0. 0. 0. 0. 0. 0. 0. 0. 0. 0. ]] | 2D array of the offset along the y axis to set the position of a layer. Positive values move the layer towards the trailing edge, negative values towards the leading edge. The first dimension represents each layer, the second dimension represents each entry along blade span.
blade.internal_structure_2d_fem.layer_width | m | [[0. 0. 0. 0. 0. 0. 0. 0. 0. 0. 0. 0. 0. 0. 0. 0. 0. 0. 0. 0. 0. 0. 0. 0. 0. 0. 0. 0. 0. 0. ] [0. 0. 0. 0. 0. 0. 0. 0. 0. 0. 0. 0. 0. 0. 0. 0. 0. 0. 0. 0. 0. 0. 0. 0. 0. 0. 0. 0. 0. 0. ] [0.8 0.8 0.8 0.8 0.8 0.8 0.8 0.8 0.8 0.8 0.8 0.8 0.8 0.8 0.8 0.8 0.8 0.8 0.8 0.8 0.8 0.8 0.8 0.8 0.7536 0.7059 0.6587 0.611 0.5383 0.3419 ] [0.8 0.8 0.8 0.8 0.8 0.8 0.8 0.8 0.8 0.8 0.8 0.8 0.8 0.8 0.8 0.8 0.8 0.8 0.8 0.8 0.8 0.8 0.8 0.7855 0.7453 0.7019 0.6571 0.6099 0.5246 0.331 ] [0.3094 0.3094 0.3094 0.3094 0.3094 0.3094 0.3094 0.3094 0.3094 0.3094 0.3094 0.3094 0.3094 0.3094 0.3094 0.3094 0.3094 0.3094 0.3094 0.3094 0.3094 0.3094 0.3094 0.3094 0.3094 0.3094 0.2801 0.2223 0.1635 0.1035 ] [0.576 0.57745 0.581 0.58365 0.58685 0.58985 0.59945 0.60525 0.61195 0.61385 0.6119 0.60915 0.6066 0.6063 0.60745 0.6106 0.61615 0.57865 0.53735 0.4965 0.4564 0.41675 0.37725 0.33625 0.27445 0.2347 0.1947 0.1541 0.113 0.0713 ] [0.576 0.57745 0.581 0.58365 0.58685 0.58985 0.59945 0.60525 0.61195 0.61385 0.6119 0.60915 0.6066 0.6063 0.60745 0.6106 0.61615 0.57865 0.53735 0.4965 0.4564 0.41675 0.37725 0.33625 0.27445 0.2347 0.1947 0.1541 0.113 0.0713 ] [0. 0. 0. 0. 0. 0. 0. 0. 0. 0. 0. 0. 0. 0. 0. 0. 0. 0. 0. 0. 0. 0. 0. 0. 0. 0. 0. 0. 0. 0. ] [0. 0. 0. 0. 0. 0. 0. 0. 0. 0. 0. 0. 0. 0. 0. 0. 0. 0. 0. 0. 0. 0. 0. 0. 0. 0. 0. 0. 0. 0. ] [0. 0. 0. 0. 0. 0. 0. 0. 0. 0. 0. 0. 0. 0. 0. 0. 0. 0. 0. 0. 0. 0. 0. 0. 0. 0. 0. 0. 0. 0. ] [0. 0. 0. 0. 0. 0. 0. 0. 0. 0. 0. 0. 0. 0. 0. 0. 0. 0. 0. 0. 0. 0. 0. 0. 0. 0. 0. 0. 0. 0. ] [0. 0. 0. 0. 0. 0. 0. 0. 0. 0. 0. 0. 0. 0. 0. 0. 0. 0. 0. 0. 0. 0. 0. 0. 0. 0. 0. 0. 0. 0. ] [0. 0. 0. 0. 0. 0. 0. 0. 0. 0. 0. 0. 0. 0. 0. 0. 0. 0. 0. 0. 0. 0. 0. 0. 0. 0. 0. 0. 0. 0. ] [0. 0. 0. 0. 0. 0. 0. 0. 0. 0. 0. 0. 0. 0. 0. 0. 0. 0. 0. 0. 0. 0. 0. 0. 0. 0. 0. 0. 0. 0. ] [0. 0. 0. 0. 0. 0. 0. 0. 0. 0. 0. 0. 0. 0. 0. 0. 0. 0. 0. 0. 0. 0. 0. 0. 0. 0. 0. 0. 0. 0. ] [0. 0. 0. 0. 0. 0. 0. 0. 0. 0. 0. 0. 0. 0. 0. 0. 0. 0. 0. 0. 0. 0. 0. 0. 0. 0. 0. 0. 0. 0. ] [0. 0. 0. 0. 0. 0. 0. 0. 0. 0. 0. 0. 0. 0. 0. 0. 0. 0. 0. 0. 0. 0. 0. 0. 0. 0. 0. 0. 0. 0. ] [0. 0. 0. 0. 0. 0. 0. 0. 0. 0. 0. 0. 0. 0. 0. 0. 0. 0. 0. 0. 0. 0. 0. 0. 0. 0. 0. 0. 0. 0. ]] | 2D array of the width along the outer profile of a layer. The first dimension represents each layer, the second dimension represents each entry along blade span.
blade.ps.layer_thickness_param | m | [[0.001 0.001 0.001 0.001 0.001 0.001 0.001 0.001 0.001 0.001 0.001 0.001 0.001 0.001 0.001 0.001 0.001 0.001 0.001 0.001 0.001 0.001 0.001 0.001 0.001 0.001 0.001 0.001 0.001 0.001 ] [0.041 0.033 0.026 0.02 0.015 0.011 0.00828454 0.00651243 0.00536208 0.00470248 0.00440263 0.00433155 0.00435823 0.00435168 0.00430703 0.0042194 0.00408392 0.00389572 0.00364992 0.00334165 0.00298133 0.00257936 0.00214615 0.00169212 0.00122768 0.001 0.001 0.001 0.001 0.001 ] [0. 0.0072547 0.01261486 0.01775316 0.02244774 0.02665897 0.0299293 0.03354487 0.035149 0.03506844 0.03381214 0.03193105 0.02973362 0.02772687 0.02623716 0.02503777 0.0241204 0.02324185 0.02266581 0.01882276 0.05315874 0.01614087 0.01835022 0.01683878 0.0166366 0.01292646 0.01265698 0.00947612 0.00619015 0.00587381] [0. 0.0072547 0.01261486 0.01775316 0.02244774 0.02665897 0.0299293 0.03354487 0.035149 0.03506844 0.03381214 0.03193105 0.02973362 0.02772687 0.02623716 0.02503777 0.0241204 0.02324185 0.02266581 0.01882276 0.05315874 0.01614087 0.01835022 0.01683878 0.0166366 0.01292646 0.01265698 0.00947612 0.00619015 0.00587381] [0. 0. 0.00665003 0.00814812 0.00964621 0.0111443 0.01260256 0.01398116 0.01524026 0.01634003 0.01724065 0.01790228 0.01832761 0.01851932 0.01848012 0.01821267 0.01771968 0.01700382 0.01610578 0.01506624 0.01392586 0.01272533 0.01150532 0.01030652 0.00912537 0.00795837 0.00680196 0.00565261 0.0045068 0.003361 ] [0. 0. 0.02334323 0.02514806 0.0269529 0.02875774 0.03056258 0.03236741 0.03399538 0.0352696 0.03601321 0.03604932 0.03520108 0.0332916 0.03059387 0.02738085 0.02392552 0.02050085 0.01737982 0.0148354 0.01277149 0.01109198 0.00970078 0.00850179 0.0073989 0.006296 0.00519311 0.00409022 0.00298732 0. ] [0. 0. 0.02334323 0.02514806 0.0269529 0.02875774 0.03056258 0.03236741 0.03399538 0.0352696 0.03601321 0.03604932 0.03520108 0.0332916 0.03059387 0.02738085 0.02392552 0.02050085 0.01737982 0.0148354 0.01277149 0.01109198 0.00970078 0.00850179 0.0073989 0.006296 0.00519311 0.00409022 0.00298732 0. ] [0. 0. 0.01864022 0.02290439 0.02716855 0.03128208 0.03509432 0.03845464 0.04121238 0.04321692 0.0443176 0.04463178 0.04427681 0.04337004 0.04202882 0.04037051 0.03851246 0.03646388 0.03423398 0.03183196 0.02926705 0.02654845 0.02368537 0.02070189 0.01762209 0.01447005 0.01126986 0.00804558 0.00482131 0.00159703] [0. 0. 0.01067832 0.01302775 0.01537718 0.0177266 0.02007603 0.02234366 0.02444771 0.02630638 0.02783787 0.0289604 0.02959217 0.02979168 0.02961743 0.02912793 0.02838168 0.02743718 0.02635293 0.02511064 0.02369203 0.0220788 0.02025266 0.01819533 0.01588852 0.0133738 0.01069276 0.00788698 0.00499804 0.00206752] [0. 0. 0.01171413 0.01476495 0.01781576 0.02086658 0.02391739 0.02696821 0.03001902 0.03295299 0.03565325 0.03800297 0.03988528 0.04118335 0.04178032 0.04172736 0.04107568 0.03987644 0.03818083 0.03604003 0.03350522 0.03064208 0.02751627 0.02419345 0.02073929 0.01721947 0.01369965 0.01017983 0.00666001 0.00314019] [0. 0. 0.03598738 0.04397734 0.05196731 0.05963021 0.066639 0.07266661 0.07738598 0.08047006 0.08159179 0.08099669 0.07893026 0.07563804 0.07136553 0.06635826 0.06086173 0.05503573 0.04904003 0.04303439 0.03717859 0.03163241 0.02655561 0.02186997 0.01749725 0.01335922 0.00937765 0.00547432 0.00157099 0.001 ] [0.041 0.033 0.026 0.02 0.01531562 0.01261405 0.01008929 0.00782972 0.00592376 0.00445981 0.00352627 0.00301625 0.00282289 0.00283929 0.0029586 0.00307391 0.00307837 0.00299303 0.00283898 0.00263728 0.00240901 0.00217523 0.00195702 0.00175179 0.00155694 0.00136987 0.00118799 0.00100871 0.001 0.001 ] [0. 0. 0. 0.00216423 0.00221016 0.00225609 0.00230203 0.00234796 0.00238579 0.0024074 0.0024047 0.00236957 0.00229392 0.00216963 0.00201292 0.00184 0.00166708 0.00151037 0.00138608 0.00131043 0.0012753 0.0012726 0.00129421 0.00133204 0.00137797 0.00142391 0.00146984 0.00151577 0.0015617 0. ] [0. 0. 0. 0.03748906 0.03611723 0.03474541 0.0333631 0.03195982 0.0305251 0.02904844 0.02751938 0.02592742 0.02433745 0.02281437 0.02142306 0.02022841 0.01929532 0.01868866 0.01834679 0.01820803 0.02 0.02 0.02 0.02 0.02 0.02 0.02 0.02 0.02 0. ] [0. 0. 0. 0.00207236 0.0021183 0.00216423 0.00221016 0.00225609 0.00230203 0.00234796 0.00238579 0.0024074 0.0024047 0.00236957 0.00229392 0.00216963 0.00201292 0.00184 0.00166708 0.00151037 0.00138608 0.00131043 0.0012753 0.0012726 0.00129421 0.00133204 0.00137797 0.00142391 0.00146984 0. ] [0. 0. 0. 0.0025176 0.00244513 0.00237266 0.00230019 0.00222772 0.00215449 0.00207974 0.00200272 0.00192266 0.0018388 0.00175038 0.00166147 0.0015761 0.00149834 0.00143223 0.00138184 0.0013512 0.00133703 0.00133604 0.00134493 0.00136041 0.00137918 0.00139795 0.00141672 0.00143549 0.00145426 0. ] [0. 0. 0. 0.03770661 0.03634612 0.03498563 0.03361392 0.03221976 0.03079194 0.02931923 0.02779041 0.02619427 0.02459556 0.02305903 0.02164945 0.02043157 0.02 0.02 0.02 0.02 0.02 0.02 0.02 0.02 0.02 0.02 0.02 0.02 0.02 0. ] [0. 0. 0. 0.00266254 0.00259007 0.0025176 0.00244513 0.00237266 0.00230019 0.00222772 0.00215449 0.00207974 0.00200272 0.00192266 0.0018388 0.00175038 0.00166147 0.0015761 0.00149834 0.00143223 0.00138184 0.0013512 0.00133703 0.00133604 0.00134493 0.00136041 0.00137918 0.00139795 0.00141672 0. ]] | 2D array of the thickness of the layers of the blade structure after the parametrization. The first dimension represents each layer, the second dimension represents each entry along blade span.
blade.fatigue.sparU_sigma_ult | Pa | [1.2852e+09]
blade.fatigue.sparU_wohlerA | Pa | [1.2852e+09]
blade.fatigue.sparU_wohlerexp |  | [16.1]
blade.fatigue.sparL_sigma_ult | Pa | [1.2852e+09]
blade.fatigue.sparL_wohlerA | Pa | [1.2852e+09]
blade.fatigue.sparL_wohlerexp |  | [16.1]
blade.fatigue.teU_sigma_ult | Pa | [1.]
blade.fatigue.teU_wohlerA | Pa | [1.]
blade.fatigue.teU_wohlerexp |  | [1.]
blade.fatigue.teL_sigma_ult | Pa | [1.]
blade.fatigue.teL_wohlerA | Pa | [1.]
blade.fatigue.teL_wohlerexp |  | [1.]
nacelle.uptilt | rad | [0.06981317] | Nacelle uptilt angle. A standard machine has positive values.
nacelle.distance_tt_hub | m | [3.] | Vertical distance from tower top plane to hub flange
nacelle.overhang | m | [7.] | Horizontal distance from tower top edge to hub flange
nacelle.gearbox_efficiency |  | [0.95] | Efficiency of the gearbox. Set to 1.0 for direct-drive
nacelle.gear_ratio |  | [96.76] | Total gear ratio of drivetrain (use 1.0 for direct)
nacelle.distance_hub2mb | m | [2.] | Distance from hub flange to first main bearing along shaft
nacelle.distance_mb2mb | m | [1.] | Distance from first to second main bearing along shaft
nacelle.L_generator | m | [2.] | Generator length along shaft
nacelle.lss_diameter | m | [0.577 0.577] | Diameter of low speed shaft
nacelle.lss_wall_thickness | m | [0.288 0.288] | Thickness of low speed shaft
nacelle.damping_ratio |  | [0.005] | Damping ratio for the drivetrain system
nacelle.brake_mass_user | kg | [0.] | Override regular regression-based calculation of brake mass with this value
nacelle.hvac_mass_coeff | kg/kW/m | [0.08] | Regression-based scaling coefficient on machine rating to get HVAC system mass
nacelle.converter_mass_user | kg | [0.] | Override regular regression-based calculation of converter mass with this value
nacelle.transformer_mass_user | kg | [0.] | Override regular regression-based calculation of transformer mass with this value
nacelle.hss_length | m | [1.5] | Length of high speed shaft
nacelle.hss_diameter | m | [0.288 0.288] | Diameter of high speed shaft
nacelle.hss_wall_thickness | m | [0.144 0.144] | Wall thickness of high speed shaft
nacelle.bedplate_flange_width | m | [1.] | Bedplate I-beam flange width
nacelle.bedplate_flange_thickness | m | [0.05] | Bedplate I-beam flange thickness
nacelle.bedplate_web_thickness | m | [0.05] | Bedplate I-beam web thickness
nacelle.mb1Type | Unavailable | CARB | Type of main bearing: CARB / CRB / SRB / TRB
nacelle.mb2Type | Unavailable | SRB | Type of main bearing: CARB / CRB / SRB / TRB
nacelle.uptower | Unavailable | TRUE | If power electronics are located uptower (True) or at tower base (False)
nacelle.lss_material | Unavailable | steel | Material name identifier for the low speed shaft
nacelle.hss_material | Unavailable | steel | Material name identifier for the high speed shaft
nacelle.bedplate_material | Unavailable | steel | Material name identifier for the bedplate
nacelle.gear_configuration | Unavailable | eep | 3-letter string of Es or Ps to denote epicyclic or parallel gear configuration
nacelle.planet_numbers | Unavailable | [3, 3, 1] | Number of planets for epicyclic stages (use 0 for parallel)
generator.generator_radius_user | m | [0.]
generator.generator_mass_user | kg | [0.]
generator.generator_efficiency_user |  | [[0. 0.95 ] [0.05263158 0.95 ] [0.10526316 0.95 ] [0.15789474 0.95 ] [0.21052632 0.95 ] [0.26315789 0.95 ] [0.31578947 0.95 ] [0.36842105 0.95 ] [0.42105263 0.95 ] [0.47368421 0.95 ] [0.52631579 0.95 ] [0.57894737 0.95 ] [0.63157895 0.95 ] [0.68421053 0.95 ] [0.73684211 0.95 ] [0.78947368 0.95 ] [0.84210526 0.95 ] [0.89473684 0.95 ] [0.94736842 0.95 ] [1. 0.95 ]]
tower.ref_axis | m | [[ 0. 0. 0. ] [ 0. 0. 13.7] [ 0. 0. 27.4] [ 0. 0. 41.1] [ 0. 0. 54.8] [ 0. 0. 68.5] [ 0. 0. 82.2] [ 0. 0. 95.9] [ 0. 0. 109.6] [ 0. 0. 123.3] [ 0. 0. 137. ]] | 2D array of the coordinates (x,y,z) of the tower reference axis. The coordinate system is the global coordinate system of OpenFAST: it is placed at tower base with x pointing downwind, y pointing on the side and z pointing vertically upwards. A standard tower configuration will have zero x and y values and positive z values.
tower.diameter | m | [6. 6. 6. 6. 6. 6. 6. 6. 6. 5.89079213 5.53032592] | 1D array of the outer diameter values defined along the tower axis.
tower.cd |  | [1. 1. 1. 1. 1. 1. 1. 1. 1. 1. 1.] | 1D array of the drag coefficients defined along the tower height.
tower.layer_thickness | m | [[0.06515525 0.05866464 0.05197538 0.04607753 0.04094533 0.03582223 0.03074005 0.02575014 0.02129438 0.01803766 0.01803766]] | 2D array of the thickness of the layers of the tower structure. The first dimension represents each layer, the second dimension represents each piecewise-constant entry of the tower sections.
tower.outfitting_factor |  | [1.07] | Multiplier that accounts for secondary structure mass inside of tower
tower.layer_name | Unavailable | ['tower_wall'] | 1D array of the names of the layers modeled in the tower structure.
tower.layer_mat | Unavailable | ['steel'] | 1D array of the names of the materials of each layer modeled in the tower structure.
env.rho_air | kg/m**3 | [1.225] | Density of air
env.mu_air | kg/m/s | [1.81e-05] | Dynamic viscosity of air
env.shear_exp |  | [0.2] | Shear exponent of the wind.
env.speed_sound_air | m/s | [340.] | Speed of sound in air.
env.weibull_k |  | [2.] | Shape parameter of the Weibull probability density function of the wind.
env.rho_water | kg/m**3 | [1025.] | Density of ocean water
env.mu_water | kg/m/s | [0.0013351] | Dynamic viscosity of ocean water
env.water_depth | m | [0.] | Water depth for analysis. Values > 0 mean offshore
env.Hsig_wave | m | [0.] | Significant wave height
env.Tsig_wave | s | [0.] | Significant wave period
env.G_soil | N/m**2 | [1.4e+08] | Shear stress of soil
env.nu_soil |  | [0.4] | Poisson ratio of soil
bos.plant_turbine_spacing |  | [7.] | Distance between turbines in rotor diameters
bos.plant_row_spacing |  | [7.] | Distance between turbine rows in rotor diameters
bos.commissioning_pct |  | [0.01]
bos.decommissioning_pct |  | [0.15]
bos.distance_to_substation | km | [50.]
bos.distance_to_interconnection | km | [8.]
bos.interconnect_voltage | kV | [130.]
costs.offset_tcc_per_kW | USD/kW | [0.] | Offset to turbine capital cost
costs.bos_per_kW | USD/kW | [446.] | Balance of station/plant capital cost
costs.opex_per_kW | USD/kW/year | [43.] | Average annual operational expenditures of the turbine
costs.wake_loss_factor |  | [0.15] | The losses in AEP due to waked conditions
costs.fixed_charge_rate |  | [0.065] | Fixed charge rate for coe calculation
costs.labor_rate | USD/h | [58.8]
costs.painting_rate | USD/m**2 | [30.]
costs.blade_mass_cost_coeff | USD/kg | [14.6]
costs.hub_mass_cost_coeff | USD/kg | [3.9]
costs.pitch_system_mass_cost_coeff | USD/kg | [22.1]
costs.spinner_mass_cost_coeff | USD/kg | [11.1]
costs.lss_mass_cost_coeff | USD/kg | [11.9]
costs.bearing_mass_cost_coeff | USD/kg | [4.5]
costs.gearbox_mass_cost_coeff | USD/kg | [12.9]
costs.hss_mass_cost_coeff | USD/kg | [6.8]
costs.generator_mass_cost_coeff | USD/kg | [12.4]
costs.bedplate_mass_cost_coeff | USD/kg | [2.9]
costs.yaw_mass_cost_coeff | USD/kg | [8.3]
costs.converter_mass_cost_coeff | USD/kg | [18.8]
costs.transformer_mass_cost_coeff | USD/kg | [18.8]
costs.hvac_mass_cost_coeff | USD/kg | [124.]
costs.cover_mass_cost_coeff | USD/kg | [5.7]
costs.elec_connec_machine_rating_cost_coeff | USD/kW | [41.85]
costs.platforms_mass_cost_coeff | USD/kg | [17.1]
costs.tower_mass_cost_coeff | USD/kg | [2.9]
costs.controls_machine_rating_cost_coeff | USD/kW | [21.15]
costs.crane_cost | USD | [12000.]
costs.electricity_price | USD/kW/h | [0.04]
costs.reserve_margin_price | USD/kW/year | [120.]
costs.capacity_credit |  | [0.]
costs.benchmark_price | USD/kW/h | [0.071]
costs.turbine_number | Unavailable | 120 | Number of turbines at plant
high_level_tower_props.tower_ref_axis | m | [[ 0. 0. 0. ] [ 0. 0. 13.7] [ 0. 0. 27.4] [ 0. 0. 41.1] [ 0. 0. 54.8] [ 0. 0. 68.5] [ 0. 0. 82.2] [ 0. 0. 95.9] [ 0. 0. 109.6] [ 0. 0. 123.3] [ 0. 0. 137. ]] | 2D array of the coordinates (x,y,z) of the tower reference axis. The coordinate system is the global coordinate system of OpenFAST: it is placed at tower base with x pointing downwind, y pointing on the side and z pointing vertically upwards. A standard tower configuration will have zero x and y values and positive z values.
high_level_tower_props.hub_height | m | [140.] | Height of the hub in the global reference system, i.e. distance rotor center to ground.
af_3d.cl_corrected |  | [[[[ 0. ] [ 0. ] [ 0. ] [ 0. ] [ 0. ]] [[ 0. ] [ 0. ] [ 0. ] [ 0. ] [ 0. ]] [[ 0. ] [ 0. ] [ 0. ] [ 0. ] [ 0. ]] ... [[ 0. ] [ 0. ] [ 0. ] [ 0. ] [ 0. ]] [[ 0. ] [ 0. ] [ 0. ] [ 0. ] [ 0. ]] [[ 0. ] [ 0. ] [ 0. ] [ 0. ] [ 0. ]]] [[[ 0. ] [ 0. ] [ 0. ] [ 0. ] [ 0. ]] [[ 0.00226138] [ 0.00200259] [ 0.00192094] [ 0.0019311 ] [ 0.0018934 ]] [[ 0.00452276] [ 0.00400518] [ 0.00384188] [ 0.00386219] [ 0.00378681]] ... [[-0.00452276] [-0.00400518] [-0.00384188] [-0.00386219] [-0.00378681]] [[-0.00226138] [-0.00200259] [-0.00192094] [-0.0019311 ] [-0.0018934 ]] [[ 0. ] [ 0. ] [ 0. ] [ 0. ] [ 0. ]]] [[[ 0. ] [ 0. ] [ 0. ] [ 0. ] [ 0. ]] [[ 0.02249114] [ 0.02048307] [ 0.01985525] [ 0.0199332 ] [ 0.01964406]] [[ 0.04498229] [ 0.04096614] [ 0.03971049] [ 0.03986639] [ 0.03928813]] ... [[-0.04498229] [-0.04096614] [-0.03971049] [-0.03986639] [-0.03928813]] [[-0.02249114] [-0.02048307] [-0.01985525] [-0.0199332 ] [-0.01964406]] [[ 0. ] [ 0. ] [ 0. ] [ 0. ] [ 0. ]]] ... [[[ 0. ] [ 0. ] [ 0. ] [ 0. ] [ 0. ]] [[ 0.18189122] [ 0.18610647] [ 0.1874376 ] [ 0.194393 ] [ 0.19801159]] [[ 0.36378244] [ 0.37221294] [ 0.37487521] [ 0.388786 ] [ 0.39602318]] ... [[-0.36378244] [-0.37221294] [-0.37487521] [-0.388786 ] [-0.39602318]] [[-0.18189122] [-0.18610647] [-0.1874376 ] [-0.194393 ] [-0.19801159]] [[ 0. ] [ 0. ] [ 0. ] [ 0. ] [ 0. ]]] [[[ 0. ] [ 0. ] [ 0. ] [ 0. ] [ 0. ]] [[ 0.19131361] [ 0.19659804] [ 0.19826681] [ 0.20486359] [ 0.20847081]] [[ 0.38262721] [ 0.39319608] [ 0.39653362] [ 0.40972718] [ 0.41694162]] ... [[-0.38262721] [-0.39319608] [-0.39653362] [-0.40972718] [-0.41694162]] [[-0.19131361] [-0.19659804] [-0.19826681] [-0.20486359] [-0.20847081]] [[ 0. ] [ 0. ] [ 0. ] [ 0. ] [ 0. ]]] [[[ 0. ] [ 0. ] [ 0. ] [ 0. ] [ 0. ]] [[ 0.20244966] [ 0.20926705] [ 0.21141991] [ 0.21738108] [ 0.22104327]] [[ 0.40489932] [ 0.41853411] [ 0.42283983] [ 0.43476216] [ 0.44208654]] ... [[-0.40489932] [-0.41853411] [-0.42283983] [-0.43476216] [-0.44208654]] [[-0.20244966] [-0.20926705] [-0.21141991] [-0.21738108] [-0.22104327]] [[ 0. ] [ 0. ] [ 0. ] [ 0. ] [ 0. ]]]] | Lift coefficient corrected with CCBlade.Polar.
af_3d.cd_corrected |  | [[[[0.5 ] [0.5 ] [0.5 ] [0.5 ] [0.5 ]] [[0.5 ] [0.5 ] [0.5 ] [0.5 ] [0.5 ]] [[0.5 ] [0.5 ] [0.5 ] [0.5 ] [0.5 ]] ... [[0.5 ] [0.5 ] [0.5 ] [0.5 ] [0.5 ]] [[0.5 ] [0.5 ] [0.5 ] [0.5 ] [0.5 ]] [[0.5 ] [0.5 ] [0.5 ] [0.5 ] [0.5 ]]] [[[0.48317224] [0.48317224] [0.48317224] [0.48317224] [0.48317224]] [[0.48317224] [0.48317224] [0.48317224] [0.48317224] [0.48317224]] [[0.48317224] [0.48317224] [0.48317224] [0.48317224] [0.48317224]] ... [[0.48317224] [0.48317224] [0.48317224] [0.48317224] [0.48317224]] [[0.48317224] [0.48317224] [0.48317224] [0.48317224] [0.48317224]] [[0.48317224] [0.48317224] [0.48317224] [0.48317224] [0.48317224]]] [[[0.34328947] [0.34328947] [0.34328947] [0.34328947] [0.34328947]] [[0.34328947] [0.34328947] [0.34328947] [0.34328947] [0.34328947]] [[0.34328947] [0.34328947] [0.34328947] [0.34328947] [0.34328947]] ... [[0.34328947] [0.34328947] [0.34328947] [0.34328947] [0.34328947]] [[0.34328947] [0.34328947] [0.34328947] [0.34328947] [0.34328947]] [[0.34328947] [0.34328947] [0.34328947] [0.34328947] [0.34328947]]] ... [[[0.001 ] [0.001 ] [0.001 ] [0.001 ] [0.001 ]] [[0.001 ] [0.001 ] [0.001 ] [0.001 ] [0.001 ]] [[0.001 ] [0.001 ] [0.001 ] [0.001 ] [0.001 ]] ... [[0.001 ] [0.001 ] [0.001 ] [0.001 ] [0.001 ]] [[0.001 ] [0.001 ] [0.001 ] [0.001 ] [0.001 ]] [[0.001 ] [0.001 ] [0.001 ] [0.001 ] [0.001 ]]] [[[0.001 ] [0.001 ] [0.001 ] [0.001 ] [0.001 ]] [[0.001 ] [0.001 ] [0.001 ] [0.001 ] [0.001 ]] [[0.001 ] [0.001 ] [0.001 ] [0.001 ] [0.001 ]] ... [[0.001 ] [0.001 ] [0.001 ] [0.001 ] [0.001 ]] [[0.001 ] [0.001 ] [0.001 ] [0.001 ] [0.001 ]] [[0.001 ] [0.001 ] [0.001 ] [0.001 ] [0.001 ]]] [[[0.001 ] [0.001 ] [0.001 ] [0.001 ] [0.001 ]] [[0.001 ] [0.001 ] [0.001 ] [0.001 ] [0.001 ]] [[0.001 ] [0.001 ] [0.001 ] [0.001 ] [0.001 ]] ... [[0.001 ] [0.001 ] [0.001 ] [0.001 ] [0.001 ]] [[0.001 ] [0.001 ] [0.001 ] [0.001 ] [0.001 ]] [[0.001 ] [0.001 ] [0.001 ] [0.001 ] [0.001 ]]]] | Drag coefficient corrected with CCBlade.Polar.
af_3d.cm_corrected |  | [[[[ 0.00000000e+00] [ 0.00000000e+00] [ 0.00000000e+00] [ 0.00000000e+00] [ 0.00000000e+00]] [[ 0.00000000e+00] [ 0.00000000e+00] [ 0.00000000e+00] [ 0.00000000e+00] [ 0.00000000e+00]] [[ 0.00000000e+00] [ 0.00000000e+00] [ 0.00000000e+00] [ 0.00000000e+00] [ 0.00000000e+00]] ... [[-2.77555756e-17] [-2.77555756e-17] [-2.77555756e-17] [-2.77555756e-17] [-2.77555756e-17]] [[ 0.00000000e+00] [ 0.00000000e+00] [ 0.00000000e+00] [ 0.00000000e+00] [ 0.00000000e+00]] [[ 0.00000000e+00] [ 0.00000000e+00] [ 0.00000000e+00] [ 0.00000000e+00] [ 0.00000000e+00]]] [[[ 0.00000000e+00] [ 0.00000000e+00] [ 0.00000000e+00] [ 0.00000000e+00] [ 0.00000000e+00]] [[ 3.77966092e-03] [ 3.77966092e-03] [ 3.77966092e-03] [ 3.77966092e-03] [ 3.77966092e-03]] [[ 7.55932184e-03] [ 7.55932184e-03] [ 7.55932184e-03] [ 7.55932184e-03] [ 7.55932184e-03]] ... [[-9.13529113e-03] [-9.13529113e-03] [-9.13529113e-03] [-9.13529113e-03] [-9.13529113e-03]] [[-4.56764557e-03] [-4.56764557e-03] [-4.56764557e-03] [-4.56764557e-03] [-4.56764557e-03]] [[ 0.00000000e+00] [ 0.00000000e+00] [ 0.00000000e+00] [ 0.00000000e+00] [ 0.00000000e+00]]] [[[ 0.00000000e+00] [ 0.00000000e+00] [ 0.00000000e+00] [ 0.00000000e+00] [ 0.00000000e+00]] [[ 3.51557992e-02] [ 3.51557992e-02] [ 3.51557992e-02] [ 3.51557992e-02] [ 3.51557992e-02]] [[ 7.03115984e-02] [ 7.03115984e-02] [ 7.03115984e-02] [ 7.03115984e-02] [ 7.03115984e-02]] ... [[-8.49630101e-02] [-8.49630101e-02] [-8.49630101e-02] [-8.49630101e-02] [-8.49630101e-02]] [[-4.24815051e-02] [-4.24815051e-02] [-4.24815051e-02] [-4.24815051e-02] [-4.24815051e-02]] [[ 0.00000000e+00] [ 0.00000000e+00] [ 0.00000000e+00] [ 0.00000000e+00] [ 0.00000000e+00]]] ... [[[ 0.00000000e+00] [ 0.00000000e+00] [ 0.00000000e+00] [ 0.00000000e+00] [ 0.00000000e+00]] [[ 1.20000000e-01] [ 1.20000000e-01] [ 1.20000000e-01] [ 1.20000000e-01] [ 1.20000000e-01]] [[ 2.40000000e-01] [ 2.40000000e-01] [ 2.40000000e-01] [ 2.40000000e-01] [ 2.40000000e-01]] ... [[-3.00000000e-01] [-3.00000000e-01] [-3.00000000e-01] [-3.00000000e-01] [-3.00000000e-01]] [[-1.50000000e-01] [-1.50000000e-01] [-1.50000000e-01] [-1.50000000e-01] [-1.50000000e-01]] [[ 0.00000000e+00] [ 0.00000000e+00] [ 0.00000000e+00] [ 0.00000000e+00] [ 0.00000000e+00]]] [[[ 0.00000000e+00] [ 0.00000000e+00] [ 0.00000000e+00] [ 0.00000000e+00] [ 0.00000000e+00]] [[ 1.20000000e-01] [ 1.20000000e-01] [ 1.20000000e-01] [ 1.20000000e-01] [ 1.20000000e-01]] [[ 2.40000000e-01] [ 2.40000000e-01] [ 2.40000000e-01] [ 2.40000000e-01] [ 2.40000000e-01]] ... [[-3.00000000e-01] [-3.00000000e-01] [-3.00000000e-01] [-3.00000000e-01] [-3.00000000e-01]] [[-1.50000000e-01] [-1.50000000e-01] [-1.50000000e-01] [-1.50000000e-01] [-1.50000000e-01]] [[ 0.00000000e+00] [ 0.00000000e+00] [ 0.00000000e+00] [ 0.00000000e+00] [ 0.00000000e+00]]] [[[ 0.00000000e+00] [ 0.00000000e+00] [ 0.00000000e+00] [ 0.00000000e+00] [ 0.00000000e+00]] [[ 1.20000000e-01] [ 1.20000000e-01] [ 1.20000000e-01] [ 1.20000000e-01] [ 1.20000000e-01]] [[ 2.40000000e-01] [ 2.40000000e-01] [ 2.40000000e-01] [ 2.40000000e-01] [ 2.40000000e-01]] ... [[-3.00000000e-01] [-3.00000000e-01] [-3.00000000e-01] [-3.00000000e-01] [-3.00000000e-01]] [[-1.50000000e-01] [-1.50000000e-01] [-1.50000000e-01] [-1.50000000e-01] [-1.50000000e-01]] [[ 0.00000000e+00] [ 0.00000000e+00] [ 0.00000000e+00] [ 0.00000000e+00] [ 0.00000000e+00]]]] | Moment coefficient corrected with CCblade.Polar.
tower_grid.s |  | [0. 0.1 0.2 0.3 0.4 0.5 0.6 0.7 0.8 0.9 1. ] | 1D array of the non-dimensional grid defined along the tower axis (0-tower base, 1-tower top)
tower_grid.height | m | [137.] | Scalar of the tower height computed along the z axis.
tower_grid.length | m | [137.] | Scalar of the tower length computed along its curved axis. A standard straight tower will be as high as long.
tower_grid.foundation_height | m | [0.] | Foundation height in respect to the ground level.
rotorse.ccblade.CP |  | [0.45715414] | Rotor power coefficient
rotorse.ccblade.CM |  | [0.16697606] | Blade flapwise moment coefficient
rotorse.ccblade.local_airfoil_velocities | m/s | [ 8.47186441 9.88970353 11.94246614 14.38147276 17.09120593 19.94112361 22.84821956 25.74308814 28.70514971 31.72620004 34.77886008 37.8463979 40.93277295 44.0324106 47.13103626 50.23824417 53.34994435 56.46761546 59.59210642 62.72125448 65.8512655 68.98139679 72.10681765 75.23765323 78.3721927 81.51080727 84.64975238 87.78673295 90.91709555 93.11943489] | Local relative velocities for the airfoils
rotorse.ccblade.P | W | [0.] | Rotor aerodynamic power
rotorse.ccblade.T | N*m | [0.] | Rotor aerodynamic thrust
rotorse.ccblade.Q | N*m | [0.] | Rotor aerodynamic torque
rotorse.ccblade.M | N*m | [0.] | Blade root flapwise moment
rotorse.ccblade.a |  | [0.10726935 0.05358395 0.06820761 0.08326067 0.1270038 0.15247783 0.14010272 0.24259907 0.29059261 0.30133915 0.30840083 0.31052719 0.30878665 0.3014239 0.30198945 0.30433 0.30593821 0.30261832 0.29441865 0.28585768 0.27581947 0.26976622 0.27038558 0.27065815 0.26902404 0.25626918 0.24162177 0.23228698 0.23939515 0.28962219] | Axial induction along blade span
rotorse.ccblade.ap |  | [-0.10726935 -0.04697233 0.00406625 0.01272971 0.02656023 0.02692457 0.01897293 0.02364337 0.0212822 0.01765317 0.01493352 0.0125912 0.01074162 0.00917892 0.00802187 0.00712565 0.0063574 0.00564586 0.00501267 0.00447131 0.00399057 0.00360787 0.00330089 0.00306031 0.00285889 0.00257209 0.00229103 0.00207081 0.00195877 0.00206537] | Tangential induction along blade span
rotorse.ccblade.alpha | deg | [47.89699634 38.01096735 25.72623503 18.43168307 12.94687728 10.51824796 10.77159339 8.95878215 7.94746299 6.66565607 5.57870791 4.73033635 4.05602948 3.60919403 3.43044405 3.47548089 3.60814001 3.71948258 3.83628891 3.97934828 4.20956574 4.54137842 5.09553465 5.83852954 6.61865316 7.33845046 7.96057978 8.50552921 8.89970026 9.02218487] | Angles of attack along blade span
rotorse.ccblade.cl |  | [-1.77811737e-18 3.08590651e-02 4.71530551e-01 6.36067724e-01 9.25220070e-01 9.79503232e-01 8.17840738e-01 1.12572536e+00 1.14993951e+00 1.07802072e+00 1.00945483e+00 9.52242597e-01 8.98956812e-01 8.62871292e-01 8.47337078e-01 8.52665894e-01 8.63292330e-01 8.71220178e-01 8.77556309e-01 8.90048030e-01 9.06668618e-01 9.39028725e-01 9.96227097e-01 1.06718981e+00 1.15158023e+00 1.22263748e+00 1.29662630e+00 1.38502597e+00 1.46857146e+00 1.53540338e+00] | Lift coefficients along blade span
rotorse.ccblade.cd |  | [0.5 0.49918175 0.38959125 0.26379656 0.12319413 0.04711952 0.031325 0.01714424 0.01308663 0.01237472 0.01025498 0.01023276 0.00949342 0.00900468 0.00887466 0.00848384 0.00837817 0.00853362 0.00841464 0.00829504 0.00825666 0.00826225 0.0090518 0.00903444 0.00828219 0.00878857 0.00983306 0.01096404 0.01238992 0.01434468] | Drag coefficients along blade span
rotorse.ccblade.cl_n_opt |  | [-1.77811737e-18 3.08590651e-02 4.71530551e-01 6.36067724e-01 9.25220070e-01 9.79503232e-01 8.17840738e-01 1.12572536e+00 1.14993951e+00 1.07802072e+00 1.00945483e+00 9.52242597e-01 8.98956812e-01 8.62871292e-01 8.47337078e-01 8.52665894e-01 8.63292330e-01 8.71220178e-01 8.77556309e-01 8.90048030e-01 9.06668618e-01 9.39028725e-01 9.96227097e-01 1.06718981e+00 1.15158023e+00 1.22263748e+00 1.29662630e+00 1.38502597e+00 1.46857146e+00 1.53540338e+00] | Lift coefficients along blade span
rotorse.ccblade.cd_n_opt |  | [0.5 0.49918175 0.38959125 0.26379656 0.12319413 0.04711952 0.031325 0.01714424 0.01308663 0.01237472 0.01025498 0.01023276 0.00949342 0.00900468 0.00887466 0.00848384 0.00837817 0.00853362 0.00841464 0.00829504 0.00825666 0.00826225 0.0090518 0.00903444 0.00828219 0.00878857 0.00983306 0.01096404 0.01238992 0.01434468] | Drag coefficients along blade span
rotorse.ccblade.Px_b | N/m | [ 96.94419401 126.75711768 266.6033483 437.19422193 806.13299234 1142.45435125 1257.54446471 2216.71477209 2827.66998055 3240.631565 3645.03900203 4026.84887242 4386.01409006 4698.68358981 5080.02671451 5484.1696143 5887.61910851 6239.82912503 6526.57540071 6793.79010463 7020.28555187 7287.88604087 7653.4067362 7991.54602877 8243.63419357 8147.43053455 7767.0872555 7095.78036477 5939.66227323 4133.81484913] | Distributed loads in blade-aligned x-direction
rotorse.ccblade.Py_b | N/m | [ 39.36701879 72.47329918 -15.83706535 -89.42005368 -282.5739257 -405.78136339 -399.128332 -577.44052661 -621.09394717 -630.84017472 -643.26623138 -647.23501054 -653.19561075 -657.61639077 -662.41603457 -670.27234467 -676.4487333 -679.46576275 -682.58853946 -685.1416717 -685.59214759 -687.27708939 -686.89747073 -691.30839811 -696.26809565 -674.13406523 -628.89357948 -558.82300498 -443.5802826 -275.15324116] | Distributed loads in blade-aligned y-direction
rotorse.ccblade.Pz_b | N/m | [0. 0. 0. 0. 0. 0. 0. 0. 0. 0. 0. 0. 0. 0. 0. 0. 0. 0. 0. 0. 0. 0. 0. 0. 0. 0. 0. 0. 0. 0.] | Distributed loads in blade-aligned z-direction
rotorse.ccblade.Px_af | N/m | [ 77.63103469 96.84346725 259.32152448 445.10668166 850.48524452 1201.26368493 1304.60487975 2267.91488358 2871.6407462 3283.32828666 3687.29868429 4068.019607 4426.34551603 4737.92843267 5116.78334774 5517.87596707 5917.94508318 6267.18075002 6551.37775787 6815.90859067 7039.07724863 7302.05548877 7659.68663012 7986.40195288 8224.49401637 8115.60492741 7725.37634001 7047.58017244 5892.05847519 4097.595003 ] | Distributed loads in airfoil x-direction
rotorse.ccblade.Py_af | N/m | [ 70.1524153 109.27528919 63.87882989 31.85554315 -79.83278572 -163.78650382 -196.79332778 -322.21735432 -367.63383261 -345.55408859 -322.38049495 -292.64565142 -266.9259762 -249.24077004 -252.97153068 -280.04675761 -315.54341711 -345.81306928 -376.24865322 -410.35738042 -453.69296935 -515.38178207 -612.91396897 -748.39767385 -894.42280447 -985.9197307 -1020.64292192 -996.99340469 -871.77882056 -611.43250186] | Distributed loads in airfoil y-direction
rotorse.ccblade.Pz_af | N/m | [0. 0. 0. 0. 0. 0. 0. 0. 0. 0. 0. 0. 0. 0. 0. 0. 0. 0. 0. 0. 0. 0. 0. 0. 0. 0. 0. 0. 0. 0.] | Distributed loads in airfoil z-direction
rotorse.ccblade.LiftF | N/m | [ 0. 9.00921204 205.88916173 412.20141213 846.75073021 1210.97764112 1318.39733115 2290.42467378 2894.89030176 3301.24464543 3701.17373441 4078.29674644 4434.13930409 4744.22128714 5122.75196705 5524.7044912 5926.07239456 6276.41312688 6561.87127701 6827.95384388 7053.39067597 7319.93747272 7683.85245254 8021.10368419 8272.77184351 8175.06133551 7792.28205016 7117.52819277 5955.99080131 4142.78124952] | Distributed lift force
rotorse.ccblade.DragF | N/m | [104.632399 145.73462209 170.11117261 170.9524189 112.74584562 58.25471881 50.4973599 34.88203453 32.94466453 37.89534505 37.59997922 43.82520058 46.82665888 49.50932461 53.65358376 54.9696224 57.51199958 61.47758157 62.91994374 63.63491078 64.23235032 64.40603857 69.81613324 67.90374613 59.49792994 58.76405282 59.09331267 56.34324418 50.24899747 38.704413 ] | Distributed drag force
rotorse.ccblade.L_n_opt | N/m | [ 0. 9.00921204 205.88916173 412.20141213 846.75073021 1210.97764112 1318.39733115 2290.42467378 2894.89030176 3301.24464543 3701.17373441 4078.29674644 4434.13930409 4744.22128714 5122.75196705 5524.7044912 5926.07239456 6276.41312688 6561.87127701 6827.95384388 7053.39067597 7319.93747272 7683.85245254 8021.10368419 8272.77184351 8175.06133551 7792.28205016 7117.52819277 5955.99080131 4142.78124952] | Distributed lift force
rotorse.ccblade.D_n_opt | N/m | [104.632399 145.73462209 170.11117261 170.9524189 112.74584562 58.25471881 50.4973599 34.88203453 32.94466453 37.89534505 37.59997922 43.82520058 46.82665888 49.50932461 53.65358376 54.9696224 57.51199958 61.47758157 62.91994374 63.63491078 64.23235032 64.40603857 69.81613324 67.90374613 59.49792994 58.76405282 59.09331267 56.34324418 50.24899747 38.704413 ] | Distributed drag force
rotorse.wt_class.V_mean | m/s | [7.5]
rotorse.wt_class.V_extreme1 | m/s | [30.]
rotorse.wt_class.V_extreme50 | m/s | [52.5]
rotorse.re.precomp.z | m | [ 3. 6.44228216 9.88456432 13.32684647 16.76912863 20.21141079 23.65369295 27.09597511 30.53825726 33.98053942 37.42282158 40.86510374 44.3073859 47.74966806 51.19195021 54.63423237 58.07651453 61.51879669 64.96107885 68.403361 71.84564316 75.28792532 78.73020748 82.17248964 85.61477179 89.05705395 92.49933611 95.94161827 99.38390043 102.82618259] | locations of properties along beam
rotorse.re.Tw_iner | m | [30.55250184 39.09727874 15.82976066 19.07110458 17.52355055 14.98053219 11.86895997 9.01632353 7.32959629 7.18696128 7.13830651 7.06250472 6.97060224 6.80298878 6.33523135 5.72982809 5.08984425 4.57638824 4.14811482 3.65527647 3.66105207 2.47993555 1.53193291 0.26190325 -1.03085687 -2.07607194 -2.95736253 -3.58990218 -4.13522227 -4.53873956] | Orientation of the section principal inertia axes with respect the blade reference plane
rotorse.re.x_tc | m | [-0.01845476 -0.00713865 0.073594 0.25083581 0.23306907 0.22337469 0.18541326 0.1678758 0.14405139 0.14589866 0.14496532 0.14399226 0.14350226 0.13674022 0.12602288 0.13110457 0.10705674 0.08726375 0.07154863 0.06035507 0.04093745 0.03677615 0.02304444 0.01244581 0.00261638 -0.00236633 -0.00382722 -0.00474912 -0.00567175 -0.00438864] | X-coordinate of the tension-center offset with respect to the XR-YR axes
rotorse.re.y_tc | m | [-1.51443081e-04 7.65369865e-03 1.39270807e-01 -2.23495104e-02 -9.48274113e-02 -1.20956753e-01 -1.39394084e-01 -1.59285257e-01 -1.49076655e-01 -1.19899359e-01 -8.10065822e-02 -3.50388225e-02 7.77626224e-03 5.07128911e-02 5.95441777e-02 3.67454476e-02 2.26071143e-02 -1.14633234e-02 -4.51722111e-02 -4.45550852e-02 -1.77662370e-01 -7.24356054e-02 -9.55942087e-02 -9.03738885e-02 -8.47906012e-02 -6.41937196e-02 -4.60875310e-02 -2.19214066e-02 2.53074567e-03 -4.90668081e-03] | Chordwise offset of the section tension-center with respect to the XR-YR axes
rotorse.re.x_sc | m | [-0.01845476 -0.00713865 0.073594 0.25310545 0.23512692 0.22495492 0.18654965 0.16856003 0.14452345 0.14631375 0.14536612 0.14441734 0.14395468 0.13724222 0.12647586 0.13146968 0.10734309 0.08747138 0.07169222 0.06047734 0.04094758 0.03682563 0.02305888 0.01245415 0.00261223 -0.00237762 -0.00383743 -0.00476014 -0.00568324 -0.00438864] | X-coordinate of the shear-center offset with respect to the XR-YR axes
rotorse.re.y_sc | m | [-1.51443081e-04 7.65369865e-03 1.39270807e-01 -2.54347185e-02 -9.49335899e-02 -1.18539002e-01 -1.35563542e-01 -1.55003555e-01 -1.44683091e-01 -1.15611876e-01 -7.66920919e-02 -3.06125617e-02 1.22841503e-02 5.52570761e-02 6.37370740e-02 4.02834176e-02 2.55920618e-02 -9.12693605e-03 -4.34280669e-02 -4.29031287e-02 -1.77496283e-01 -7.14135927e-02 -9.50253050e-02 -8.99290268e-02 -8.44887070e-02 -6.39019458e-02 -4.58777808e-02 -2.16903635e-02 2.89048235e-03 -4.90668081e-03] | Chordwise offset of the section shear-center with respect to the reference frame, XR-YR
rotorse.re.x_cg | m | [-0.01845476 -0.00649721 0.07507844 0.19946141 0.22041929 0.2387261 0.2157415 0.20869749 0.18706809 0.19288654 0.19381799 0.19241079 0.19043648 0.18064899 0.165779 0.16480833 0.13626 0.1128619 0.09399457 0.07908733 0.05400796 0.04832669 0.02989965 0.01392108 0.00095862 -0.00587968 -0.0078232 -0.00841758 -0.00814605 -0.00495543] | X-coordinate of the center-of-mass offset with respect to the XR-YR axes
rotorse.re.y_cg | m | [-1.51443081e-04 8.01177095e-03 1.04844885e-01 7.32457543e-02 5.51553711e-02 7.71834791e-02 1.03792257e-01 1.27657715e-01 1.68172910e-01 2.15950191e-01 2.59302541e-01 3.06664420e-01 3.43020101e-01 3.96123047e-01 3.98812132e-01 3.60297458e-01 3.41794226e-01 2.97517008e-01 2.49173138e-01 2.22399648e-01 2.71525752e-02 1.39421369e-01 8.07311536e-02 5.11082009e-02 1.94176411e-02 1.23052193e-02 1.56713138e-03 2.25375601e-03 3.04198304e-03 -1.78285697e-02] | Chordwise offset of the section center of mass with respect to the XR-YR axes
rotorse.re.precomp.flap_iner | kg/m | [5.52430606e+03 4.48080596e+03 3.17136259e+03 1.88733443e+03 9.51826917e+02 5.25659994e+02 3.45811991e+02 2.35138520e+02 1.70934889e+02 1.37130054e+02 1.16037746e+02 9.92962767e+01 8.65901363e+01 7.25795491e+01 6.01028970e+01 4.74185986e+01 3.69210238e+01 2.83298062e+01 2.14159844e+01 1.46721086e+01 1.92358969e+01 6.97047555e+00 5.11658875e+00 3.17776190e+00 1.89522898e+00 9.23993955e-01 4.85301010e-01 1.87671699e-01 5.36061702e-02 1.08172781e-02] | Section flap inertia about the Y_G axis per unit length.
rotorse.re.precomp.edge_iner | kg/m | [5.52456218e+03 4.60582266e+03 3.95417592e+03 3.04643728e+03 2.27551504e+03 1.78965336e+03 1.47724850e+03 1.26311791e+03 1.11696513e+03 1.02359885e+03 9.65525994e+02 9.08799456e+02 8.57702327e+02 7.69239252e+02 6.69761089e+02 5.32577823e+02 4.24881774e+02 3.25364165e+02 2.42548164e+02 1.73899266e+02 1.38734704e+02 8.39680419e+01 5.69545747e+01 3.64106354e+01 2.17077286e+01 1.21335187e+01 6.54233131e+00 2.94882404e+00 1.07080417e+00 1.97141925e-01] | Section lag inertia about the X_G axis per unit length
rotorse.re.precomp.blade_mass | kg | [48684.18296132] | mass of one blade
rotorse.re.precomp.blade_moment_of_inertia | kg*m**2 | [61230187.94730149] | mass moment of inertia of blade about hub
rotorse.re.precomp.mass_all_blades | kg | [146052.54888395] | mass of all blades
rotorse.re.precomp.I_all_blades | kg*m**2 | [1.83690564e+08 9.18452819e+07 9.18452819e+07 0.00000000e+00 0.00000000e+00 0.00000000e+00] | mass moments of inertia of all blades in hub c.s. order:Ixx, Iyy, Izz, Ixy, Ixz, Iyz
rotorse.re.sc_ss_mats |  | [[0. 0. 0. 0. 0. 0. 0. 0. 0. 0.] [1. 0. 0. 1. 0. 1. 0. 0. 0. 0.] [1. 0. 0. 1. 0. 1. 0. 0. 0. 0.] [1. 0. 0. 1. 0. 1. 0. 0. 0. 0.] [1. 0. 0. 1. 0. 1. 0. 0. 0. 0.] [1. 0. 0. 1. 0. 1. 0. 0. 0. 0.] [1. 0. 0. 1. 0. 1. 0. 0. 0. 0.] [1. 0. 0. 1. 0. 1. 0. 0. 0. 0.] [1. 0. 0. 1. 0. 1. 0. 0. 0. 0.] [1. 0. 0. 1. 0. 1. 0. 0. 0. 0.] [1. 0. 0. 1. 0. 1. 0. 0. 0. 0.] [1. 0. 0. 1. 0. 1. 0. 0. 0. 0.] [1. 0. 0. 1. 0. 1. 0. 0. 0. 0.] [1. 0. 0. 1. 0. 1. 0. 0. 0. 0.] [1. 0. 0. 1. 0. 1. 0. 0. 0. 0.] [1. 0. 0. 1. 0. 1. 0. 0. 0. 0.] [1. 0. 0. 1. 0. 1. 0. 0. 0. 0.] [1. 0. 0. 1. 0. 1. 0. 0. 0. 0.] [1. 0. 0. 1. 0. 1. 0. 0. 0. 0.] [1. 0. 0. 1. 0. 1. 0. 0. 0. 0.] [1. 0. 0. 1. 0. 1. 0. 0. 0. 0.] [1. 0. 0. 1. 0. 1. 0. 0. 0. 0.] [1. 0. 0. 1. 0. 1. 0. 0. 0. 0.] [1. 0. 0. 1. 0. 1. 0. 0. 0. 0.] [1. 0. 0. 1. 0. 1. 0. 0. 0. 0.] [1. 0. 0. 1. 0. 1. 0. 0. 0. 0.] [1. 0. 0. 1. 0. 1. 0. 0. 0. 0.] [1. 0. 0. 1. 0. 1. 0. 0. 0. 0.] [1. 0. 0. 1. 0. 1. 0. 0. 0. 0.] [1. 0. 0. 1. 0. 1. 0. 0. 0. 0.]] | spar cap, suction side, boolean of materials in each composite layer spanwise, passed as floats for differentiablity, used for Fatigue Analysis
rotorse.re.sc_ps_mats |  | [[0. 0. 0. 0. 0. 0. 0. 0. 0. 0.] [1. 0. 0. 1. 0. 1. 0. 0. 0. 0.] [1. 0. 0. 1. 0. 1. 0. 0. 0. 0.] [1. 0. 0. 1. 0. 1. 0. 0. 0. 0.] [1. 0. 0. 1. 0. 1. 0. 0. 0. 0.] [1. 0. 0. 1. 0. 1. 0. 0. 0. 0.] [1. 0. 0. 1. 0. 1. 0. 0. 0. 0.] [1. 0. 0. 1. 0. 1. 0. 0. 0. 0.] [1. 0. 0. 1. 0. 1. 0. 0. 0. 0.] [1. 0. 0. 1. 0. 1. 0. 0. 0. 0.] [1. 0. 0. 1. 0. 1. 0. 0. 0. 0.] [1. 0. 0. 1. 0. 1. 0. 0. 0. 0.] [1. 0. 0. 1. 0. 1. 0. 0. 0. 0.] [1. 0. 0. 1. 0. 1. 0. 0. 0. 0.] [1. 0. 0. 1. 0. 1. 0. 0. 0. 0.] [1. 0. 0. 1. 0. 1. 0. 0. 0. 0.] [1. 0. 0. 1. 0. 1. 0. 0. 0. 0.] [1. 0. 0. 1. 0. 1. 0. 0. 0. 0.] [1. 0. 0. 1. 0. 1. 0. 0. 0. 0.] [1. 0. 0. 1. 0. 1. 0. 0. 0. 0.] [1. 0. 0. 1. 0. 1. 0. 0. 0. 0.] [1. 0. 0. 1. 0. 1. 0. 0. 0. 0.] [1. 0. 0. 1. 0. 1. 0. 0. 0. 0.] [1. 0. 0. 1. 0. 1. 0. 0. 0. 0.] [1. 0. 0. 1. 0. 1. 0. 0. 0. 0.] [1. 0. 0. 1. 0. 1. 0. 0. 0. 0.] [1. 0. 0. 1. 0. 1. 0. 0. 0. 0.] [1. 0. 0. 1. 0. 1. 0. 0. 0. 0.] [1. 0. 0. 1. 0. 1. 0. 0. 0. 0.] [1. 0. 0. 1. 0. 1. 0. 0. 0. 0.]] | spar cap, pressure side, boolean of materials in each composite layer spanwise, passed as floats for differentiablity, used for Fatigue Analysis
rotorse.re.te_ss_mats |  | [[0. 0. 0. 0. 0. 0. 0. 0. 0. 0.] [0. 0. 0. 0. 0. 0. 0. 0. 0. 0.] [0. 0. 0. 0. 0. 0. 0. 0. 0. 0.] [0. 0. 0. 0. 0. 0. 0. 0. 0. 0.] [0. 0. 0. 0. 0. 0. 0. 0. 0. 0.] [0. 0. 0. 0. 0. 0. 0. 0. 0. 0.] [0. 0. 0. 0. 0. 0. 0. 0. 0. 0.] [0. 0. 0. 0. 0. 0. 0. 0. 0. 0.] [0. 0. 0. 0. 0. 0. 0. 0. 0. 0.] [0. 0. 0. 0. 0. 0. 0. 0. 0. 0.] [0. 0. 0. 0. 0. 0. 0. 0. 0. 0.] [0. 0. 0. 0. 0. 0. 0. 0. 0. 0.] [0. 0. 0. 0. 0. 0. 0. 0. 0. 0.] [0. 0. 0. 0. 0. 0. 0. 0. 0. 0.] [0. 0. 0. 0. 0. 0. 0. 0. 0. 0.] [0. 0. 0. 0. 0. 0. 0. 0. 0. 0.] [0. 0. 0. 0. 0. 0. 0. 0. 0. 0.] [0. 0. 0. 0. 0. 0. 0. 0. 0. 0.] [0. 0. 0. 0. 0. 0. 0. 0. 0. 0.] [0. 0. 0. 0. 0. 0. 0. 0. 0. 0.] [0. 0. 0. 0. 0. 0. 0. 0. 0. 0.] [0. 0. 0. 0. 0. 0. 0. 0. 0. 0.] [0. 0. 0. 0. 0. 0. 0. 0. 0. 0.] [0. 0. 0. 0. 0. 0. 0. 0. 0. 0.] [0. 0. 0. 0. 0. 0. 0. 0. 0. 0.] [0. 0. 0. 0. 0. 0. 0. 0. 0. 0.] [0. 0. 0. 0. 0. 0. 0. 0. 0. 0.] [0. 0. 0. 0. 0. 0. 0. 0. 0. 0.] [0. 0. 0. 0. 0. 0. 0. 0. 0. 0.] [0. 0. 0. 0. 0. 0. 0. 0. 0. 0.]] | trailing edge reinforcement, suction side, boolean of materials in each composite layer spanwise, passed as floats for differentiablity, used for Fatigue Analysis
rotorse.re.te_ps_mats |  | [[0. 0. 0. 0. 0. 0. 0. 0. 0. 0.] [0. 0. 0. 0. 0. 0. 0. 0. 0. 0.] [0. 0. 0. 0. 0. 0. 0. 0. 0. 0.] [0. 0. 0. 0. 0. 0. 0. 0. 0. 0.] [0. 0. 0. 0. 0. 0. 0. 0. 0. 0.] [0. 0. 0. 0. 0. 0. 0. 0. 0. 0.] [0. 0. 0. 0. 0. 0. 0. 0. 0. 0.] [0. 0. 0. 0. 0. 0. 0. 0. 0. 0.] [0. 0. 0. 0. 0. 0. 0. 0. 0. 0.] [0. 0. 0. 0. 0. 0. 0. 0. 0. 0.] [0. 0. 0. 0. 0. 0. 0. 0. 0. 0.] [0. 0. 0. 0. 0. 0. 0. 0. 0. 0.] [0. 0. 0. 0. 0. 0. 0. 0. 0. 0.] [0. 0. 0. 0. 0. 0. 0. 0. 0. 0.] [0. 0. 0. 0. 0. 0. 0. 0. 0. 0.] [0. 0. 0. 0. 0. 0. 0. 0. 0. 0.] [0. 0. 0. 0. 0. 0. 0. 0. 0. 0.] [0. 0. 0. 0. 0. 0. 0. 0. 0. 0.] [0. 0. 0. 0. 0. 0. 0. 0. 0. 0.] [0. 0. 0. 0. 0. 0. 0. 0. 0. 0.] [0. 0. 0. 0. 0. 0. 0. 0. 0. 0.] [0. 0. 0. 0. 0. 0. 0. 0. 0. 0.] [0. 0. 0. 0. 0. 0. 0. 0. 0. 0.] [0. 0. 0. 0. 0. 0. 0. 0. 0. 0.] [0. 0. 0. 0. 0. 0. 0. 0. 0. 0.] [0. 0. 0. 0. 0. 0. 0. 0. 0. 0.] [0. 0. 0. 0. 0. 0. 0. 0. 0. 0.] [0. 0. 0. 0. 0. 0. 0. 0. 0. 0.] [0. 0. 0. 0. 0. 0. 0. 0. 0. 0.] [0. 0. 0. 0. 0. 0. 0. 0. 0. 0.]] | trailing edge reinforcement, pressure side, boolean of materials in each composite layer spanwise, passed as floats for differentiablity, used for Fatigue Analysis
rotorse.rp.powercurve.pitch | deg | [ 0. 0. 0. 0. 0. 0. 0. 0. 0. 1.47982168 4.58401613 7.00941952 9.31740484 11.61286994 13.92908234 16.27176548 18.63046656 20.9844687 23.30592641 25.56311124] | rotor pitch schedule
rotorse.rp.powercurve.P_aero | W | [ 589670.11481687 1309617.91350558 2204788.8864057 3096030.78073256 3792811.06462647 4143523.51544368 4216267.40792092 4747397.88171985 5540168.72028583 5540166.40668519 5540166.19225426 5540167.56217578 5540142.74225343 5540166.32109648 5540172.14428808 5540163.60574656 5540174.66025643 5540192.70615737 5540191.95515347 5540188.70652479] | rotor mechanical power
rotorse.rp.powercurve.T | N | [ 242958.51337472 413606.01385434 585390.16126005 734144.34193298 840588.29107698 891669.3611529 902081.92155919 976396.6018558 1050061.77439239 948068.25648225 764756.31551511 650379.20574756 562750.33291975 493245.82204747 438076.42248689 394898.32622308 361745.02639823 336669.77211495 317980.91715185 304199.25539397] | rotor aerodynamic thrust
rotorse.rp.powercurve.Q | N*m | [1443655.40217493 2459626.63278883 3482880.52827825 4368716.6201493 5002244.56083617 5306123.16491889 5368052.65674013 5809880.92106352 6702051.76925117 6702048.97044268 6702048.71104133 6702050.36826252 6702020.34311113 6702048.86690432 6702055.91133447 6702045.58209177 6702058.95495119 6702080.78543477 6702079.87693049 6702075.94700007] | rotor aerodynamic torque
rotorse.rp.powercurve.M | N*m | [ 5535380.89035486 9421542.79728862 13332374.79365569 16718541.28719744 19141712.37933642 20304672.32459143 20541741.22383109 22233715.60580662 23791913.55431711 21398943.42656577 16917623.93216706 13939519.2281074 11498115.9943524 9406596.2330036 7597151.41824212 6039550.57177228 4710986.75893406 3581910.17699985 2623677.73000408 1807042.70620958] | blade root moment
rotorse.rp.powercurve.Cp |  | [0.41032027 0.4114044 0.41212817 0.41247884 0.41259402 0.41261304 0.4126146 0.4126112 0.41209651 0.39151427 0.29732344 0.21555794 0.15220311 0.10637046 0.07446444 0.05265269 0.03781078 0.02767014 0.02067567 0.01579059] | rotor electrical power coefficient
rotorse.rp.powercurve.Cp_aero |  | [0.4546485 0.45584975 0.45665171 0.45704026 0.45716789 0.45718897 0.4571907 0.45718693 0.45661663 0.43381082 0.32944426 0.23884537 0.1686461 0.11786201 0.08250907 0.05834093 0.0418956 0.03065943 0.02290933 0.0174965 ] | rotor aerodynamic power coefficient
rotorse.rp.powercurve.Ct_aero |  | [0.74930522 0.75067818 0.75163387 0.75213614 0.75233029 0.75237901 0.75238653 0.75243198 0.72942875 0.63646353 0.42734443 0.2932996 0.20123408 0.13890343 0.09726376 0.06958805 0.05111889 0.03863484 0.0300475 0.02401733] | rotor aerodynamic thrust coefficient
rotorse.rp.powercurve.Cq_aero |  | [0.04338519 0.04349982 0.04357634 0.04361342 0.0436256 0.04362761 0.04362778 0.04362742 0.04536565 0.04384225 0.03649336 0.02945125 0.02335301 0.01839113 0.01449975 0.01150822 0.00922865 0.00749438 0.00617118 0.00515617] | rotor aerodynamic torque coefficient
rotorse.rp.powercurve.Cm_aero |  | [0.16635101 0.16662504 0.1668091 0.1669032 0.1669388 0.16694757 0.16694891 0.16695688 0.16104554 0.13998372 0.09211824 0.06125533 0.04006487 0.0258127 0.01643627 0.01037063 0.00648697 0.00400535 0.00241584 0.00139023] | rotor aerodynamic moment coefficient
rotorse.rp.powercurve.V_R25 | m/s | [8.0952381] | region 2.5 transition wind speed
rotorse.rp.powercurve.rated_V | m/s | [8.42828658] | rated wind speed
rotorse.rp.powercurve.rated_Omega | rpm | [7.89380865] | rotor rotation speed at rated
rotorse.rp.powercurve.rated_pitch | deg | [0.] | pitch setting at rated
rotorse.rp.powercurve.rated_T | N | [1050061.77439239] | rotor aerodynamic thrust at rated
rotorse.rp.powercurve.rated_Q | N*m | [6702051.76925117] | rotor aerodynamic torque at rated
rotorse.rp.powercurve.rated_mech | W | [5540168.72028583] | Mechanical shaft power at rated
rotorse.rp.powercurve.ax_induct_regII |  | [0.10726935 0.05360178 0.0685272 0.08613046 0.12699691 0.15252294 0.13915475 0.24003627 0.28746638 0.29754356 0.30403727 0.30520759 0.30420094 0.2970409 0.29760706 0.30082156 0.30191121 0.29893559 0.29124274 0.28451317 0.27378483 0.26812957 0.26897191 0.26978108 0.26779676 0.25555562 0.24120093 0.23188931 0.23892891 0.28949376] | rotor axial induction at cut-in wind speed along blade span
rotorse.rp.powercurve.tang_induct_regII |  | [-0.10726935 -0.0469228 0.00445553 0.01456276 0.02671485 0.02694504 0.01877744 0.02341322 0.02107275 0.01745744 0.01472473 0.01238699 0.01057488 0.00902947 0.00788743 0.00701996 0.0062596 0.00556818 0.00495274 0.00443751 0.00395614 0.00358093 0.00327522 0.00304533 0.00284819 0.00256157 0.00228619 0.00206892 0.00195558 0.00206406] | rotor tangential induction at cut-in wind speed along blade span
rotorse.rp.powercurve.aoa_regII | deg | [47.89699634 38.00910575 25.70535593 18.30033396 12.94357832 10.51677606 10.79523098 9.01194016 8.00554614 6.72951462 5.64614338 4.80602026 4.11670999 3.66338613 3.48125516 3.51384316 3.64965597 3.75544983 3.86576904 3.99131061 4.22678122 4.55464683 5.10655304 5.84509993 6.62745733 7.34341097 7.96339939 8.50809313 8.90261632 9.02297278] | angle of attack distribution along blade span at cut-in wind speed
rotorse.rp.powercurve.L_D |  | [-3.55623473e-18 6.24519564e-02 1.22453660e+00 2.57706602e+00 7.62035902e+00 2.08624394e+01 2.51610563e+01 6.26844670e+01 8.19669260e+01 8.12523092e+01 8.84415190e+01 8.38817589e+01 8.53311487e+01 8.60267197e+01 8.58145195e+01 9.07285095e+01 9.35897256e+01 9.43753146e+01 9.77940400e+01 1.01883952e+02 1.04940865e+02 1.09147299e+02 1.05190931e+02 1.14640119e+02 1.37422081e+02 1.35458701e+02 1.30503048e+02 1.26610478e+02 1.18146559e+02 1.06735961e+02] | Lift over drag distribution along blade span at cut-in wind speed
rotorse.rp.powercurve.Cp_regII |  | [0.4546485] | power coefficient at cut-in wind speed
rotorse.rp.powercurve.cl_regII |  | [-1.77811737e-18 3.11727566e-02 4.75926908e-01 6.64622491e-01 9.25780175e-01 9.79781501e-01 8.12962540e-01 1.11757662e+00 1.14255001e+00 1.07019163e+00 1.00141364e+00 9.43111146e-01 8.91448643e-01 8.55627679e-01 8.40253009e-01 8.47061658e-01 8.56846835e-01 8.65138506e-01 8.71973187e-01 8.87511010e-01 9.02476023e-01 9.35380057e-01 9.92872945e-01 1.06494244e+00 1.14809677e+00 1.22024366e+00 1.29493775e+00 1.38316373e+00 1.46625602e+00 1.53486926e+00] | lift coefficient distribution along blade span at cut-in wind speed
rotorse.rp.powercurve.cd_regII |  | [0.5 0.4991478 0.38865879 0.2578989 0.12148774 0.0469639 0.03231035 0.01782861 0.01393916 0.01317121 0.01132289 0.01124334 0.01044693 0.00994607 0.0097915 0.00933622 0.00915535 0.009167 0.00891642 0.008711 0.00859985 0.00856989 0.00943877 0.00928944 0.00835453 0.00900823 0.00992266 0.01092456 0.01241048 0.01438006] | drag coefficient distribution along blade span at cut-in wind speed
rotorse.rp.powercurve.rated_efficiency |  | [0.9025] | Efficiency at rated conditions
rotorse.rp.powercurve.V_spline | m/s | [ 4. 4.10552764 4.21105528 4.31658291 4.42211055 4.52763819 4.63316583 4.73869347 4.84422111 4.94974874 5.05527638 5.16080402 5.26633166 5.3718593 5.47738693 5.58291457 5.68844221 5.79396985 5.89949749 6.00502513 6.11055276 6.2160804 6.32160804 6.42713568 6.53266332 6.63819095 6.74371859 6.84924623 6.95477387 7.06030151 7.16582915 7.27135678 7.37688442 7.48241206 7.5879397 7.69346734 7.79899497 7.90452261 8.01005025 8.11557789 8.22110553 8.32663317 8.4321608 8.53768844 8.64321608 8.74874372 8.85427136 8.95979899 9.06532663 9.17085427 9.27638191 9.38190955 9.48743719 9.59296482 9.69849246 9.8040201 9.90954774 10.01507538 10.12060302 10.22613065 10.33165829 10.43718593 10.54271357 10.64824121 10.75376884 10.85929648 10.96482412 11.07035176 11.1758794 11.28140704 11.38693467 11.49246231 11.59798995 11.70351759 11.80904523 11.91457286 12.0201005 12.12562814 12.23115578 12.33668342 12.44221106 12.54773869 12.65326633 12.75879397 12.86432161 12.96984925 13.07537688 13.18090452 13.28643216 13.3919598 13.49748744 13.60301508 13.70854271 13.81407035 13.91959799 14.02512563 14.13065327 14.2361809 14.34170854 14.44723618 14.55276382 14.65829146 14.7638191 14.86934673 14.97487437 15.08040201 15.18592965 15.29145729 15.39698492 15.50251256 15.6080402 15.71356784 15.81909548 15.92462312 16.03015075 16.13567839 16.24120603 16.34673367 16.45226131 16.55778894 16.66331658 16.76884422 16.87437186 16.9798995 17.08542714 17.19095477 17.29648241 17.40201005 17.50753769 17.61306533 17.71859296 17.8241206 17.92964824 18.03517588 18.14070352 18.24623116 18.35175879 18.45728643 18.56281407 18.66834171 18.77386935 18.87939698 18.98492462 19.09045226 19.1959799 19.30150754 19.40703518 19.51256281 19.61809045 19.72361809 19.82914573 19.93467337 20.04020101 20.14572864 20.25125628 20.35678392 20.46231156 20.5678392 20.67336683 20.77889447 20.88442211 20.98994975 21.09547739 21.20100503 21.30653266 21.4120603 21.51758794 21.62311558 21.72864322 21.83417085 21.93969849 22.04522613 22.15075377 22.25628141 22.36180905 22.46733668 22.57286432 22.67839196 22.7839196 22.88944724 22.99497487 23.10050251 23.20603015 23.31155779 23.41708543 23.52261307 23.6281407 23.73366834 23.83919598 23.94472362 24.05025126 24.15577889 24.26130653 24.36683417 24.47236181 24.57788945 24.68341709 24.78894472 24.89447236 25. ] | wind vector
rotorse.rp.powercurve.P_spline | W | [ 532177.27862222 573820.19707877 618892.54665306 667202.77813876 718559.34232951 772770.69001898 829645.27200082 888991.53906868 950617.94201623 1014332.93163711 1079944.95872498 1147262.4740735 1216510.52230474 1290004.16140841 1367844.69953209 1449689.07187775 1535194.2136474 1624017.06004301 1715814.54626658 1810243.60752008 1906961.1790055 2005674.21368806 2108503.76375797 2216333.69161745 2328625.19908392 2444839.48797479 2564437.76010749 2686881.21729941 2811677.23116685 2941120.18600427 3075927.46792071 3214973.71267486 3357133.55602539 3502294.64782369 3653280.42838901 3807742.39827671 3967343.7307543 4130128.5196082 4297591.56179988 4507806.26783278 4740261.84377888 4926954.04603509 5000000.00828946 5000000.16863234 5000000.17810501 5000000.15947248 5000000.1298924 5000000.09424841 5000000.05742411 5000000.02430313 4999999.99976909 4999999.98870559 5000000.01374131 5000000.09885915 5000000.23012938 5000000.39304992 5000000.57311866 5000000.75583352 5000000.92669239 5000001.07119319 5000001.17483382 5000001.22311218 5000000.96194208 4999999.93276043 4999998.26336755 4999996.10207193 4999993.59718204 4999990.89700635 4999988.14985334 4999985.50403147 4999983.10784923 4999981.10961508 4999979.65763751 4999978.90022497 4999978.91928058 4999979.48364838 4999980.49268177 4999981.87226687 4999983.5482898 4999985.44663665 4999987.49319355 4999989.6138466 4999991.73448192 4999993.78098561 4999995.67924379 4999997.35514257 4999998.73456806 4999999.74340637 5000000.35984542 5000000.8963022 5000001.41544145 5000001.91455566 5000002.39093736 5000002.84187905 5000003.26467326 5000003.65661249 5000004.01498926 5000004.33709607 5000004.62022545 5000004.86166991 5000005.05872195 5000005.2086741 5000005.30881886 5000005.35644874 5000005.33006666 5000005.16732776 5000004.87928662 5000004.48379667 5000003.99871134 5000003.44188408 5000002.8311683 5000002.18441744 5000001.51948494 5000000.85422422 5000000.20648871 4999999.59413186 4999999.03500708 4999998.54696782 4999998.1478675 4999997.85555956 4999997.68789742 4999997.65982525 4999997.74334211 4999997.92099421 4999998.18536765 4999998.52904853 4999998.94462293 4999999.42467695 4999999.9617967 5000000.54856826 5000001.17757773 5000001.8414112 5000002.53265477 5000003.24389454 5000003.9677166 5000004.69670704 5000005.42345196 5000006.14053746 5000006.84054963 5000007.51607456 5000008.212463 5000009.01712446 5000009.91621113 5000010.89347322 5000011.93266092 5000013.01752443 5000014.13181396 5000015.2592797 5000016.38367186 5000017.48874064 5000018.55823624 5000019.57590885 5000020.52550869 5000021.39078595 5000022.15549084 5000022.80337355 5000023.31818428 5000023.68367324 5000023.88359063 5000023.91693291 5000023.91281309 5000023.90429861 5000023.8915828 5000023.87485899 5000023.85432051 5000023.8301607 5000023.80257289 5000023.7717504 5000023.73788658 5000023.70117474 5000023.66180824 5000023.61998039 5000023.57588453 5000023.52971399 5000023.48166211 5000023.43192221 5000023.38068763 5000023.3281517 5000023.27450775 5000023.21923023 5000023.15437846 5000023.07809193 5000022.99086015 5000022.89317265 5000022.78551893 5000022.66838852 5000022.54227092 5000022.40765567 5000022.26503226 5000022.11489023 5000021.95771907 5000021.79400832 5000021.62424748 5000021.44892608 5000021.26853362 5000021.08355963 5000020.89449362 5000020.7018251 5000020.5060436 5000020.30763862] | rotor electrical power
rotorse.rp.powercurve.Omega_spline | rpm | [3.90047016 4.00337201 4.10627386 4.20917571 4.31207756 4.41497941 4.51788126 4.62078311 4.72368496 4.82658682 4.92948867 5.03239052 5.13529237 5.23819422 5.34109607 5.44399792 5.54689977 5.64980162 5.75270347 5.85560532 5.95850718 6.06140903 6.16431088 6.26721273 6.37011458 6.47301643 6.57591828 6.67882013 6.78172198 6.88462383 6.98752568 7.09042754 7.19332939 7.29623124 7.39913309 7.50204066 7.61980559 7.73595621 7.80584009 7.84097949 7.86901597 7.88745421 7.89380865 7.89380865 7.89380865 7.89380865 7.89380865 7.89380865 7.89380865 7.89380865 7.89380865 7.89380865 7.89380865 7.89380865 7.89380865 7.89380865 7.89380865 7.89380865 7.89380865 7.89380865 7.89380865 7.89380865 7.89380865 7.89380865 7.89380865 7.89380865 7.89380865 7.89380865 7.89380865 7.89380865 7.89380865 7.89380865 7.89380865 7.89380865 7.89380865 7.89380865 7.89380865 7.89380865 7.89380865 7.89380865 7.89380865 7.89380865 7.89380865 7.89380865 7.89380865 7.89380865 7.89380865 7.89380865 7.89380865 7.89380865 7.89380865 7.89380865 7.89380865 7.89380865 7.89380865 7.89380865 7.89380865 7.89380865 7.89380865 7.89380865 7.89380865 7.89380865 7.89380865 7.89380865 7.89380865 7.89380865 7.89380865 7.89380865 7.89380865 7.89380865 7.89380865 7.89380865 7.89380865 7.89380865 7.89380865 7.89380865 7.89380865 7.89380865 7.89380865 7.89380865 7.89380865 7.89380865 7.89380865 7.89380865 7.89380865 7.89380865 7.89380865 7.89380865 7.89380865 7.89380865 7.89380865 7.89380865 7.89380865 7.89380865 7.89380865 7.89380865 7.89380865 7.89380865 7.89380865 7.89380865 7.89380865 7.89380865 7.89380865 7.89380865 7.89380865 7.89380865 7.89380865 7.89380865 7.89380865 7.89380865 7.89380865 7.89380865 7.89380865 7.89380865 7.89380865 7.89380865 7.89380865 7.89380865 7.89380865 7.89380865 7.89380865 7.89380865 7.89380865 7.89380865 7.89380865 7.89380865 7.89380865 7.89380865 7.89380865 7.89380865 7.89380865 7.89380865 7.89380865 7.89380865 7.89380865 7.89380865 7.89380865 7.89380865 7.89380865 7.89380865 7.89380865 7.89380865 7.89380865 7.89380865 7.89380865 7.89380865 7.89380865 7.89380865 7.89380865 7.89380865 7.89380865 7.89380865 7.89380865 7.89380865 7.89380865 7.89380865 7.89380865 7.89380865 7.89380865 7.89380865] | omega
rotorse.rp.gust.V_gust | m/s | [18.12819728] | gust wind speed
rotorse.rp.cdf.F | m/s | [0.20020685 0.209702 0.21932723 0.22907501 0.23893779 0.24890799 0.25897806 0.26914044 0.27938758 0.28971197 0.30010612 0.3105626 0.32107402 0.33163306 0.34223247 0.35286505 0.36352373 0.37420149 0.38489144 0.39558676 0.40628078 0.41696693 0.42763876 0.43828996 0.44891435 0.4595059 0.47005871 0.48056704 0.4910253 0.50142806 0.51177006 0.52204619 0.53225151 0.54238125 0.55243083 0.56239582 0.57227198 0.58205524 0.59174171 0.60132768 0.61080961 0.62018417 0.62944816 0.63859861 0.64763269 0.65654776 0.66534137 0.67401122 0.68255519 0.69097135 0.69925792 0.70741329 0.71543601 0.7233248 0.73107854 0.73869625 0.74617713 0.75352049 0.76072582 0.76779275 0.77472102 0.78151053 0.7881613 0.79467349 0.80104736 0.80728332 0.81338185 0.81934359 0.82516925 0.83085965 0.83641573 0.84183848 0.84712902 0.85228853 0.85731828 0.86221962 0.86699395 0.87164277 0.87616762 0.88057011 0.88485189 0.88901468 0.89306024 0.89699037 0.90080692 0.90451177 0.90810682 0.91159401 0.91497532 0.91825273 0.92142824 0.92450388 0.92748168 0.93036368 0.93315194 0.93584852 0.93845545 0.94097481 0.94340863 0.94575898 0.94802787 0.95021734 0.95232939 0.95436604 0.95632926 0.95822101 0.96004324 0.96179787 0.96348681 0.96511193 0.96667509 0.96817811 0.96962278 0.97101089 0.97234416 0.97362432 0.97485305 0.97603198 0.97716275 0.97824694 0.9792861 0.98028175 0.98123538 0.98214844 0.98302236 0.98385851 0.98465825 0.9854229 0.98615375 0.98685205 0.98751901 0.98815582 0.98876363 0.98934357 0.98989672 0.99042413 0.99092684 0.99140582 0.99186205 0.99229646 0.99270995 0.99310338 0.99347762 0.99383346 0.9941717 0.9944931 0.9947984 0.9950883 0.99536348 0.99562461 0.99587231 0.99610721 0.99632987 0.99654088 0.99674077 0.99693006 0.99710926 0.99727884 0.99743927 0.99759099 0.99773443 0.99786999 0.99799806 0.99811902 0.99823321 0.99834099 0.99844268 0.99853859 0.99862903 0.99871426 0.99879457 0.99887022 0.99894144 0.99900849 0.99907158 0.99913092 0.99918672 0.99923918 0.99928848 0.99933478 0.99937827 0.9994191 0.99945741 0.99949335 0.99952706 0.99955867 0.99958829 0.99961604 0.99964203 0.99966637 0.99968915 0.99971046 0.9997304 0.99974904 0.99976646 0.99978275 0.99979796 0.99981216 0.99982542 0.99983779] | magnitude of wind speed at each z location
rotorse.rp.AEP | kW*h | [24663530.92945205] | annual energy production
rotorse.stall_check.no_stall_constraint |  | [0. 0. 0. 0. 0. 0. 0. 0.74705488 0.73977283 0.65945497 0.57191029 0.48855885 0.43200479 0.39178826 0.37847865 0.3804571 0.38914595 0.39650963 0.40444548 0.41354376 0.42946237 0.45132916 0.48754492 0.53926744 0.60061318 0.65515247 0.69685581 0.7275078 0.75499232 0.79036182] | Constraint, ratio between angle of attack plus a margin and stall angle
rotorse.stall_check.stall_angle_along_span | deg | [1.00000000e-06 1.00000000e-06 1.00000000e-06 1.51455912e+00 1.00000000e-06 1.00000000e-06 1.00000000e-06 1.60767684e+01 1.48746127e+01 1.47512767e+01 1.51150131e+01 1.59741418e+01 1.64697206e+01 1.70032513e+01 1.71199706e+01 1.71165981e+01 1.70834209e+01 1.70329733e+01 1.69715267e+01 1.69017149e+01 1.68235216e+01 1.67348702e+01 1.66237835e+01 1.63988912e+01 1.60265305e+01 1.57851791e+01 1.57302090e+01 1.58161620e+01 1.57629477e+01 1.52098198e+01] | Stall angle along blade span
rotorse.rs.aero_gust.loads_r | m | [ 3. 6.44228216 9.88456432 13.32684647 16.76912863 20.21141079 23.65369295 27.09597511 30.53825726 33.98053942 37.42282158 40.86510374 44.3073859 47.74966806 51.19195021 54.63423237 58.07651453 61.51879669 64.96107885 68.403361 71.84564316 75.28792532 78.73020748 82.17248964 85.61477179 89.05705395 92.49933611 95.94161827 99.38390043 102.82618259]
rotorse.rs.aero_gust.loads_Px | N/m | [ 373.14307879 454.94144018 690.74806253 1106.38192257 1674.19010539 2192.65209782 2286.47250955 3293.23048045 3982.20418768 4831.16717677 5775.70223478 6767.64924619 8052.01285472 9431.39414915 10615.56195432 11405.59786494 12023.00897834 12483.81737025 12790.34107289 12952.57137301 12984.64469807 12897.70891597 12768.06221809 12450.04838884 11765.14564594 10648.27628401 9369.9866029 7960.05262799 6291.27201811 4267.3709867 ]
rotorse.rs.aero_gust.loads_Py | N/m | [ 67.66453813 107.52074774 -61.79977085 -468.72918526 -986.08760183 -1302.42659312 -1075.26933967 -1551.74271138 -1737.70514834 -2084.21973799 -2439.77659755 -2774.23628364 -3206.44992325 -3634.68832749 -3902.64964433 -3978.78915449 -3998.83079531 -3972.33651543 -3901.36798563 -3795.15663565 -3659.87403604 -3498.78073536 -3328.88373858 -3117.15244757 -2827.71090629 -2439.31436146 -2045.95223421 -1661.15655298 -1253.13352046 -814.45865145]
rotorse.rs.aero_gust.loads_Pz | N/m | [0. 0. 0. 0. 0. 0. 0. 0. 0. 0. 0. 0. 0. 0. 0. 0. 0. 0. 0. 0. 0. 0. 0. 0. 0. 0. 0. 0. 0. 0.]
rotorse.rs.curvature.s | m | [ 3. 6.44231308 9.88480095 13.32753727 16.77045417 20.21338609 23.65617296 27.09871828 30.54104326 33.98334716 37.42578825 40.86840019 44.31113763 47.75413947 51.19794527 54.64263624 58.08794456 61.53389751 64.98151006 68.43078435 71.88123164 75.33248559 78.78553779 82.24046358 85.69682364 89.15466923 92.61419463 96.07589711 99.53990137 103.00571165] | cumulative path length along blade
rotorse.rs.tot_loads_gust.Px_af | N/m | [ 1278.56389655 1336.0201228 1593.1856937 2023.02713257 2540.19656812 2997.51523281 2966.73404777 3979.98409696 4674.55032557 5586.81172442 6602.72195216 7661.65270715 9026.83405643 10505.10659383 11771.59984811 12564.0849793 13161.49241567 13601.02187202 13890.88728298 13968.95796713 14351.81752065 13728.92485121 13546.53114547 13103.61398413 12296.64991987 11031.83072861 9686.79731657 8167.15592552 6398.91089158 4305.61582179] | total distributed loads in airfoil x-direction
rotorse.rs.tot_loads_gust.Py_af | N/m | [ 537.4166407 565.53939422 429.61776345 80.07319064 -384.86970151 -704.82389637 -617.2538012 -1107.34809755 -1327.99457281 -1602.65875756 -1870.11994689 -2112.38741779 -2425.93018994 -2737.39098946 -2968.37040771 -3096.43243412 -3200.8452139 -3251.80189965 -3254.53001179 -3233.9463369 -3188.29113717 -3176.20527355 -3198.13898734 -3210.8717698 -3124.49449147 -2864.25562325 -2538.77307992 -2170.88202405 -1720.19032004 -1169.56614196] | total distributed loads in airfoil y-direction
rotorse.rs.tot_loads_gust.Pz_af | N/m | [-17562.08341165 -9971.56773165 -4706.10989899 -882.63836961 1637.66583402 3196.46964285 4282.17337564 5109.92428092 5784.85554001 6418.24381062 7079.94064247 7737.93527704 8382.07948239 8848.51597451 9176.44952585 9101.18573041 8988.74902838 8607.11102646 8125.1004519 7273.07518354 10164.58026494 5899.29710837 5594.12130461 4883.35681296 4232.48958272 3306.78587064 2850.94253991 2069.19052629 1325.42847007 726.28962308] | total distributed loads in airfoil z-direction
rotorse.rs.frame.root_F | N | [-835838.9897738 -237496.29712574 434062.88747386] | Blade root forces in blade c.s.
rotorse.rs.frame.root_M | N*m | [ 12944358.98342543 -48759971.24741043 -0. ] | Blade root moment in blade c.s.
rotorse.rs.frame.flap_mode_shapes |  | [[-1.58469752e-02 1.59773037e+00 -1.13868886e-01 -1.04400579e+00 5.75991285e-01] [-2.22892793e-02 -2.73496663e+00 3.58850961e+00 -5.64850431e-01 7.33596733e-01] [-1.84694302e-01 5.97676160e+00 -7.71737649e+00 -1.12203073e+01 1.41456165e+01] [ 2.87099060e+01 -2.13632641e+02 5.54817502e+02 -6.04617939e+02 2.35723171e+02] [ 1.24343999e+01 -1.09121889e+02 3.16597143e+02 -3.73574553e+02 1.54664899e+02]] | 6-degree polynomial coefficients of mode shapes in the flap direction (x^2..x^6, no linear or constant term)
rotorse.rs.frame.edge_mode_shapes |  | [[ 0.2822965 4.42937865 -9.36807482 8.21053369 -2.55413403] [ -0.70507731 -2.69093556 9.6636473 -9.19187152 3.9242371 ] [ 2.12569596 -1.89508672 -7.34661995 5.25643539 2.85957531] [ -1.06256461 21.80194752 -67.74985154 69.09906316 -21.08859454] [ -5.84973185 18.03012249 10.53029612 -65.60400495 43.89331819]] | 6-degree polynomial coefficients of mode shapes in the edge direction (x^2..x^6, no linear or constant term)
rotorse.rs.frame.all_mode_shapes |  | [[-1.58469752e-02 1.59773037e+00 -1.13868886e-01 -1.04400579e+00 5.75991285e-01] [ 2.82296497e-01 4.42937865e+00 -9.36807482e+00 8.21053369e+00 -2.55413403e+00] [-2.22892793e-02 -2.73496663e+00 3.58850961e+00 -5.64850431e-01 7.33596733e-01] [-7.05077315e-01 -2.69093556e+00 9.66364730e+00 -9.19187152e+00 3.92423710e+00] [-1.84694302e-01 5.97676160e+00 -7.71737649e+00 -1.12203073e+01 1.41456165e+01] [ 2.12569596e+00 -1.89508672e+00 -7.34661995e+00 5.25643539e+00 2.85957531e+00] [ 2.87099060e+01 -2.13632641e+02 5.54817502e+02 -6.04617939e+02 2.35723171e+02] [-1.06256461e+00 2.18019475e+01 -6.77498515e+01 6.90990632e+01 -2.10885945e+01] [ 1.24343999e+01 -1.09121889e+02 3.16597143e+02 -3.73574553e+02 1.54664899e+02] [-5.84973185e+00 1.80301225e+01 1.05302961e+01 -6.56040050e+01 4.38933182e+01]] | 6-degree polynomial coefficients of mode shapes in the edge direction (x^2..x^6, no linear or constant term)
rotorse.rs.frame.flap_mode_freqs | Hz | [ 0.57829522 1.65344556 3.31344986 7.51705478 10.81089903] | Frequencies associated with mode shapes in the flap direction
rotorse.rs.frame.edge_mode_freqs | Hz | [0.93079736 2.70364778 4.94018758 5.97513755 9.84774893] | Frequencies associated with mode shapes in the edge direction
rotorse.rs.frame.freqs | Hz | [ 0.57829522 0.93079736 1.65344556 2.70364778 3.31344986 4.94018758 5.97513755 7.51705478 9.84774893 10.81089903] | ration of 2nd and 1st natural frequencies, should be ratio of edgewise to flapwise
rotorse.rs.frame.freq_distance |  | [1.60955397] | ration of 2nd and 1st natural frequencies, should be ratio of edgewise to flapwise
rotorse.rs.frame.dx | m | [-0.00000000e+00 3.76697240e-03 1.53461315e-02 3.62392875e-02 7.03049598e-02 1.24085208e-01 2.05149977e-01 3.19960485e-01 4.73630199e-01 6.70313176e-01 9.12788061e-01 1.20284450e+00 1.54197576e+00 1.93171625e+00 2.37398243e+00 2.87123016e+00 3.42645912e+00 4.04279050e+00 4.72292545e+00 5.47139011e+00 6.27793753e+00 7.13153089e+00 8.05148140e+00 9.05261416e+00 1.01350784e+01 1.13050893e+01 1.25705552e+01 1.39347623e+01 1.53976466e+01 1.69262910e+01] | deflection of blade section in airfoil x-direction
rotorse.rs.frame.dy | m | [ 0.00000000e+00 -1.13306245e-03 -4.96917030e-03 -1.28989204e-02 -2.76520016e-02 -5.33650275e-02 -9.35293971e-02 -1.48993335e-01 -2.18837406e-01 -3.02235971e-01 -3.99076849e-01 -5.09489175e-01 -6.33495130e-01 -7.71065234e-01 -9.22069112e-01 -1.08615641e+00 -1.26278918e+00 -1.45136478e+00 -1.65134618e+00 -1.86252495e+00 -2.08306821e+00 -2.31113266e+00 -2.54695433e+00 -2.78939598e+00 -3.03552053e+00 -3.28223043e+00 -3.52626577e+00 -3.76460462e+00 -3.99437166e+00 -4.21670739e+00] | deflection of blade section in airfoil y-direction
rotorse.rs.frame.dz | m | [-0.00000000e+00 -5.19343257e-05 -1.15765400e-04 -1.87684894e-04 -2.77904137e-04 -3.79887669e-04 -4.88000790e-04 -5.97283249e-04 -7.05553127e-04 -8.13181042e-04 -9.20220973e-04 -1.02630067e-03 -1.13084893e-03 -1.23315951e-03 -1.33206500e-03 -1.42681047e-03 -1.51673834e-03 -1.60131960e-03 -1.68019971e-03 -1.75679122e-03 -1.79956583e-03 -1.83644469e-03 -1.88868701e-03 -1.93080104e-03 -1.96585267e-03 -1.99616587e-03 -2.02103917e-03 -2.03936110e-03 -2.05269908e-03 -2.05844792e-03] | deflection of blade section in airfoil z-direction
rotorse.rs.frame.EI11 | N*m**2 | [7.98151328e+10 6.48021927e+10 4.86834382e+10 3.03469360e+10 1.78227740e+10 1.22793799e+10 1.00744027e+10 8.51891372e+09 7.14874666e+09 6.14741173e+09 5.36055723e+09 4.63059119e+09 4.00414909e+09 3.36227793e+09 2.80815024e+09 2.26776313e+09 1.82474373e+09 1.45301466e+09 1.15129775e+09 7.82428753e+08 1.45803168e+09 4.05981677e+08 3.34754698e+08 2.17134401e+08 1.36630267e+08 6.53439777e+07 3.51977338e+07 1.30998825e+07 3.35635846e+06 6.63549801e+05] | stiffness w.r.t principal axis 1
rotorse.rs.frame.EI22 | N*m**2 | [7.98188341e+10 7.39309993e+10 6.75866376e+10 5.52935625e+10 4.39074283e+10 3.52650190e+10 2.93138315e+10 2.52714459e+10 2.27272796e+10 2.13182266e+10 2.03316918e+10 1.92951959e+10 1.81976857e+10 1.65571840e+10 1.44088165e+10 1.15434065e+10 9.26915488e+09 7.03945668e+09 5.20674566e+09 3.68488410e+09 3.21516146e+09 1.78931035e+09 1.26689234e+09 8.47377610e+08 5.35236645e+08 3.08298991e+08 1.87895547e+08 9.43794472e+07 3.66870963e+07 7.80100709e+06] | stiffness w.r.t principal axis 2
rotorse.rs.frame.alpha | deg | [30.55251326 50.16211751 32.51701653 29.01136927 28.11911627 25.22581925 21.25394621 16.57556384 13.06312297 12.31951086 11.721531 11.07026515 10.49288842 9.8301603 8.96160054 8.03934233 7.07921298 6.41573259 5.91017171 5.05428974 7.74571362 3.32070321 1.93312097 -0.09362779 -2.0044741 -3.14087989 -3.87651327 -4.08989494 -4.5056316 -5.37331236] | Angle between blade c.s. and principal axes
rotorse.rs.frame.M1 | N*m | [-3.57739499e+07 -3.36219969e+07 -3.16991014e+07 -3.50278347e+07 -3.38673553e+07 -3.24121771e+07 -3.11250108e+07 -2.95139495e+07 -2.73591414e+07 -2.48677875e+07 -2.23550168e+07 -1.99308929e+07 -1.76094716e+07 -1.54051297e+07 -1.33335288e+07 -1.14032519e+07 -9.61971086e+06 -7.99042959e+06 -6.52173647e+06 -5.21369830e+06 -4.07376114e+06 -3.07766150e+06 -2.22162098e+06 -1.52566226e+06 -9.77644069e+05 -5.71118223e+05 -2.89695406e+05 -1.13791228e+05 -2.37929900e+04 4.08939099e+00] | distribution along blade span of bending moment w.r.t principal axis 1
rotorse.rs.frame.M2 | N*m | [ 3.55713008e+07 3.35077338e+07 3.12420233e+07 2.23882235e+07 1.86595149e+07 1.52133486e+07 1.09414790e+07 6.55976589e+06 3.16530562e+06 1.67805269e+06 1.28963644e+06 9.89923967e+05 7.39048573e+05 5.18575283e+05 2.62448500e+05 -8.17895103e+03 -2.28428895e+05 -3.50044417e+05 -3.80487225e+05 -3.85703646e+05 -2.54081280e+05 -2.55750393e+05 -3.18849195e+05 -2.85409924e+05 -2.32511023e+05 -1.60146980e+05 -8.99965887e+04 -3.77894531e+04 -8.41880367e+03 1.45833089e-01] | distribution along blade span of bending moment w.r.t principal axis 2
rotorse.rs.frame.F2 | N | [626729.43070692 624578.87978518 626109.7226315 730674.96604104 751362.75813272 766108.6177257 785912.31961056 798205.39706 794304.99012117 778208.85893738 756523.01386302 731021.22005147 701158.44717694 666234.75633747 626453.52933045 582927.88478572 536801.99789065 488838.0357712 439839.58108437 390294.8703667 340547.07148126 290303.64588007 241701.74640892 193732.25780703 148189.69232157 107107.76398447 71424.16012243 41089.58970038 16778.39232158 -829.91125917] | distribution along blade span of force w.r.t principal axis 2
rotorse.rs.frame.F3 | N | [4.34062887e+05 4.81452175e+05 5.06714522e+05 5.16333544e+05 5.15034035e+05 5.06713808e+05 4.93842011e+05 4.77676891e+05 4.58925443e+05 4.37922193e+05 4.14689921e+05 3.89186274e+05 3.61441464e+05 3.31785189e+05 3.00761690e+05 2.69303310e+05 2.38167990e+05 2.07883042e+05 1.79084554e+05 1.52582128e+05 1.22569470e+05 9.49212785e+04 7.51394899e+04 5.71062760e+04 4.14166220e+04 2.84404689e+04 1.78421522e+04 9.37391171e+03 3.53129523e+03 1.93267624e-11] | axial resultant along blade span
rotorse.rs.strains.strainU_spar |  | [ 3.26283827e-04 -1.10099764e-03 -1.47886017e-03 -2.00049874e-03 -2.55985520e-03 -3.02166381e-03 -3.23633107e-03 -3.30810259e-03 -3.37213985e-03 -3.37388544e-03 -3.33363169e-03 -3.29677657e-03 -3.23524753e-03 -3.19295148e-03 -3.10363000e-03 -3.02939939e-03 -2.91831213e-03 -2.78748069e-03 -2.61371047e-03 -2.77752604e-03 -1.03568581e-03 -2.50676529e-03 -1.93111587e-03 -1.75216095e-03 -1.50595441e-03 -1.51453412e-03 -1.13496751e-03 -9.00511850e-04 -5.03898222e-04 2.57341232e-07] | strain in spar cap on upper surface at location xu,yu_strain with loads P_strain
rotorse.rs.strains.strainL_spar |  | [ 3.26283827e-04 1.07090983e-03 1.52165230e-03 1.48962230e-03 2.13163372e-03 2.69068574e-03 2.93240425e-03 3.02150614e-03 3.06530002e-03 3.02513781e-03 2.99372734e-03 2.97450246e-03 2.93882380e-03 2.92314802e-03 2.86728300e-03 2.82105688e-03 2.73498566e-03 2.62299328e-03 2.46961714e-03 2.64649862e-03 9.82427920e-04 2.43369004e-03 1.87104342e-03 1.72672165e-03 1.48072485e-03 1.47987706e-03 1.10423730e-03 8.64291017e-04 4.64836593e-04 -2.32333146e-07] | strain in spar cap on lower surface at location xl,yl_strain with loads P_strain
rotorse.rs.strains.strainU_te |  | [ 3.26283827e-04 -2.65857447e-04 1.33662643e-04 -1.79952741e-04 -7.13499865e-04 -1.02061285e-03 -1.10253723e-03 -1.00792413e-03 -1.02206303e-03 -1.12681951e-03 -1.14005410e-03 -1.10120357e-03 -1.04285458e-03 -9.37097161e-04 -8.24304526e-04 -6.06411925e-04 -5.39904847e-04 -4.98837166e-04 -4.59188320e-04 -4.32591201e-04 -3.22361135e-04 -2.93355146e-04 -2.60840755e-04 -1.71060186e-04 -1.14264082e-04 -5.30383126e-05 3.19875896e-06 5.11875436e-05 7.49090002e-05 -1.09951510e-07] | strain in trailing-edge panels on upper surface at location xu,yu_te with loads P_te
rotorse.rs.strains.strainL_te |  | [ 3.26283827e-04 -2.65857447e-04 1.33662643e-04 -1.79952741e-04 -7.13499865e-04 -1.02061285e-03 -1.10253723e-03 -1.00792413e-03 -1.02206303e-03 -1.12681951e-03 -1.14005410e-03 -1.10120357e-03 -1.04285458e-03 -9.37097161e-04 -8.24304526e-04 -6.06411925e-04 -5.39904847e-04 -4.98837166e-04 -4.59188320e-04 -4.32591201e-04 -3.22361135e-04 -2.93355146e-04 -2.60840755e-04 -1.71060186e-04 -1.14264082e-04 -5.30383126e-05 3.19875896e-06 5.11875436e-05 7.49090002e-05 -1.09951510e-07] | strain in trailing-edge panels on lower surface at location xl,yl_te with loads P_te
rotorse.rs.strains.axial_root_sparU_load2stress | m**2 | [ 0. 0. -0.07074377 0.06530358 0.000537 0. ] | Linear conversion factors between loads [Fx-z; Mx-z] and axial stress in the upper spar cap at blade root
rotorse.rs.strains.axial_root_sparL_load2stress | m**2 | [ 0. 0. -0.07074377 0.06530358 0.000537 0. ] | Linear conversion factors between loads [Fx-z; Mx-z] and axial stress in the lower spar cap at blade root
rotorse.rs.strains.axial_maxc_teU_load2stress | m**2 | [ 0. 0. -0.05554909 0.06219975 0.01862606 0. ] | Linear conversion factors between loads [Fx-z; Mx-z] and axial stress in the upper trailing edge at blade max chord
rotorse.rs.strains.axial_maxc_teL_load2stress | m**2 | [ 0. 0. -0.05554909 0.06219975 0.01862606 0. ] | Linear conversion factors between loads [Fx-z; Mx-z] and axial stress in the lower trailing edge at blade max chord
rotorse.rs.tip_pos.tip_deflection | m | [16.51393302] | deflection at tip in yaw x-direction
rotorse.rs.aero_hub_loads.P | W | [31030530.62635132] | Rotor aerodynamic power
rotorse.rs.aero_hub_loads.Mb | N/m | [47532900.1122303] | Aerodynamic blade root flapwise moment
rotorse.rs.aero_hub_loads.Fhub | N | [2186388.65432785 42088.34986556 15912.99058604] | Aerodynamic forces at hub center in the hub c.s.
rotorse.rs.aero_hub_loads.Mhub | N*m | [37538247.15186849 4569870.53969323 2652645.92979289] | Aerodynamic moments at hub center in the hub c.s.
rotorse.rs.aero_hub_loads.CP |  | [0.25702299] | Rotor aerodynamic power coefficient
rotorse.rs.aero_hub_loads.CMb |  | [0.06954773] | Aerodynamic blade root flapwise moment coefficient
rotorse.rs.aero_hub_loads.CFhub |  | [0.32829536 0.00631974 0.0023894 ] | Aerodynamic force coefficients at hub center in the hub c.s.
rotorse.rs.aero_hub_loads.CMhub |  | [0.05492406 0.0066864 0.00388122] | Aerodynamic moment coefficients at hub center in the hub c.s.
rotorse.rs.constr.constr_max_strainU_spar |  | [9.32239507e-02 3.14570753e-01 4.22531477e-01 5.71571068e-01 7.31387201e-01 8.63332517e-01 9.24666020e-01 9.45172169e-01 9.63468530e-01 9.63967268e-01 9.52466198e-01 9.41936164e-01 9.24356438e-01 9.12271851e-01 8.86751427e-01 8.65542684e-01 8.33803466e-01 7.96423055e-01 7.46774419e-01 7.93578869e-01 2.95910232e-01 7.16218656e-01 5.51747393e-01 5.00617415e-01 4.30272688e-01 4.32724035e-01 3.24276433e-01 2.57289100e-01 1.43970921e-01 7.35260664e-05] | constraint for maximum strain in spar cap suction side
rotorse.rs.constr.constr_max_strainL_spar |  | [9.32239507e-02 3.05974238e-01 4.34757800e-01 4.25606372e-01 6.09038204e-01 7.68767355e-01 8.37829787e-01 8.63287467e-01 8.75800005e-01 8.64325090e-01 8.55350667e-01 8.49857845e-01 8.39663942e-01 8.35185149e-01 8.19223715e-01 8.06016251e-01 7.81424475e-01 7.49426650e-01 7.05604898e-01 7.56142463e-01 2.80693691e-01 6.95340010e-01 5.34583833e-01 4.93349042e-01 4.23064243e-01 4.22822018e-01 3.15496372e-01 2.46940291e-01 1.32810455e-01 6.63808988e-05] | constraint for maximum strain in spar cap pressure side
rotorse.rs.constr.constr_max_strainU_te |  | [8.15709568e-02 6.64643617e-02 3.34156609e-02 4.49881853e-02 1.78374966e-01 2.55153211e-01 2.75634307e-01 2.51981034e-01 2.55515757e-01 2.81704877e-01 2.85013525e-01 2.75300893e-01 2.60713645e-01 2.34274290e-01 2.06076131e-01 1.51602981e-01 1.34976212e-01 1.24709291e-01 1.14797080e-01 1.08147800e-01 8.05902836e-02 7.33387865e-02 6.52101888e-02 4.27650464e-02 2.85660205e-02 1.32595781e-02 7.99689739e-04 1.27968859e-02 1.87272501e-02 2.74878776e-05] | constraint for maximum strain in trailing edge suction side
rotorse.rs.constr.constr_max_strainL_te |  | [8.15709568e-02 6.64643617e-02 3.34156609e-02 4.49881853e-02 1.78374966e-01 2.55153211e-01 2.75634307e-01 2.51981034e-01 2.55515757e-01 2.81704877e-01 2.85013525e-01 2.75300893e-01 2.60713645e-01 2.34274290e-01 2.06076131e-01 1.51602981e-01 1.34976212e-01 1.24709291e-01 1.14797080e-01 1.08147800e-01 8.05902836e-02 7.33387865e-02 6.52101888e-02 4.27650464e-02 2.85660205e-02 1.32595781e-02 7.99689739e-04 1.27968859e-02 1.87272501e-02 2.74878776e-05] | constraint for maximum strain in trailing edge pressure side
rotorse.rs.constr.constr_flap_f_margin |  | [-0.12577526 -1.09341058 -2.58741444 -6.37065887 -9.33511869] | constraint on flap blade frequency such that ratio of 3P/f is above or below gamma with constraint <= 0
rotorse.rs.constr.constr_edge_f_margin |  | [-0.44302719 -2.03859257 -4.05147839 -4.98293336 -8.4682836 ] | constraint on edge blade frequency such that ratio of 3P/f is above or below gamma with constraint <= 0
rotorse.rs.brs.d_r | m | [5.50369141] | Root fastener circle diameter
rotorse.rs.brs.ratio |  | [1.23442669] | Ratio of recommended diameter over actual diameter. It can be constrained to be smaller than 1
rotorse.rs.bjs.t_sc_joint | m | [0.] | Required sparcap thickness at joint. [float]
rotorse.rs.bjs.w_sc_joint | m | [0.] | Required sparcap width at joint. [float]
rotorse.rs.bjs.w_sc_ratio_joint |  | [2.68515] | Ratio of joint-required to nominal spar cap width
rotorse.rs.bjs.t_sc_ratio_joint |  | [1.] | Ratio of joint-required to nominal spar cap thickness
rotorse.rs.bjs.L_transition_joint | m | [0.] | Required length to accommodate spar cap size increase at joint. [float]
rotorse.rs.bjs.n_joint_bolt |  | [39.78] | Required number of bolts for joint. [float]
rotorse.rs.bjs.joint_mass | kg | [489.40594009] | Mass of bolts + inserts minus mass of spar cap cutouts at joint. [float]
rotorse.rs.bjs.layer_end_nd_bjs |  | [[1. 1. 1. 1. 1. 1. 1. 1. 1. 1. 1. 1. 1. 1. 1. 1. 1. 1. 1. 1. 1. 1. 1. 1. 1. 1. 1. 1. 1. 1. ] [1. 1. 1. 1. 1. 1. 1. 1. 1. 1. 1. 1. 1. 1. 1. 1. 1. 1. 1. 1. 1. 1. 1. 1. 1. 1. 1. 1. 1. 1. ] [0.22272986 0.22632952 0.22948212 0.30080193 0.31138242 0.32272784 0.33028459 0.33580147 0.33842316 0.33783338 0.33690305 0.33920465 0.34192828 0.35209392 0.35827412 0.36697208 0.37551861 0.38277512 0.38964944 0.39578046 0.43980403 0.40631466 0.41134025 0.41753853 0.41993132 0.42260813 0.42604197 0.43129105 0.43340579 0.41037074] [0.72273926 0.72686687 0.73692268 0.68392783 0.69466754 0.70325628 0.71188804 0.71980021 0.72485974 0.72743733 0.7296189 0.72912358 0.72821111 0.72164078 0.72019359 0.71820211 0.71699693 0.71742121 0.7190506 0.72270791 0.91171871 0.73735997 0.74903991 0.76192904 0.77438828 0.79040881 0.81299166 0.84716618 0.89494952 0.91659409] [0.51094271 0.51093158 0.51109232 0.51151394 0.51274861 0.51314609 0.51310658 0.51395159 0.51467968 0.51507905 0.51562235 0.51627311 0.5168142 0.51755755 0.51822809 0.51906037 0.51995391 0.52094453 0.52211804 0.52353357 0.52524289 0.52730935 0.52982516 0.53308866 0.53739617 0.54310325 0.54601304 0.54471542 0.54334969 0.54177825] [0.04074588 0.04104707 0.0434308 0.04611344 0.04943663 0.05219928 0.0544146 0.05602713 0.05743132 0.05810475 0.05834802 0.05906711 0.05987781 0.06224915 0.0651135 0.06952397 0.07480996 0.07512292 0.07497596 0.07492002 0.07499306 0.07514177 0.07529579 0.07521149 0.06994391 0.06972475 0.06954861 0.06934638 0.06918735 0.06887597] [1. 1. 1. 1. 1. 1. 1. 1. 1. 1. 1. 1. 1. 1. 1. 1. 1. 1. 1. 1. 1. 1. 1. 1. 1. 1. 1. 1. 1. 1. ] [0.16613836 0.16946286 0.16968068 0.23759495 0.2439899 0.25193115 0.25766523 0.26174662 0.2633434 0.26210837 0.26061866 0.2616315 0.26295985 0.26995749 0.2725209 0.27588271 0.27838647 0.27891556 0.27802616 0.2750634 0.26980807 0.26207131 0.25166728 0.23859669 0.22787547 0.21289915 0.19074836 0.15633559 0.10381686 0.08009451] [0.48905595 0.48893839 0.48796411 0.48706864 0.48668455 0.48576547 0.48502104 0.48531088 0.48564258 0.4857924 0.48611936 0.48627169 0.48627317 0.48579129 0.48506303 0.48383156 0.48238805 0.48077685 0.47894774 0.47684624 0.47440403 0.47152324 0.46807164 0.4638829 0.45854522 0.4511866 0.44595877 0.44467843 0.44324233 0.44179699] [0.66614777 0.6700002 0.67712123 0.62072086 0.62727502 0.63245959 0.63926867 0.64574535 0.64977998 0.65171232 0.65333451 0.65155042 0.64924268 0.63950434 0.63444037 0.62711273 0.61986479 0.61356165 0.60742732 0.60199085 0.59726565 0.59311662 0.58936694 0.58623052 0.58444769 0.58188815 0.57826958 0.57270573 0.57374879 0.59684729] [0.95925412 0.95895293 0.9565692 0.95388656 0.95056337 0.94780072 0.9455854 0.94397287 0.94256868 0.94189525 0.94165198 0.94093289 0.94012219 0.93775085 0.9348865 0.93047603 0.92519004 0.92487708 0.92502404 0.92507998 0.92500694 0.92485823 0.92470421 0.92478851 0.93005609 0.93027525 0.93045139 0.93065362 0.93081265 0.93112403] [1. 1. 1. 1. 1. 1. 1. 1. 1. 1. 1. 1. 1. 1. 1. 0.95 0.95 0.95 0.95 0.95 0.95 0.95 0.95 0.95 0.95 0.95 0.95 0.95 0.95 0.95 ] [0. 0. 0. 0. 0. 0. 0. 0. 0. 0. 0. 0. 0. 0. 0. 0. 0. 0. 0. 0. 0. 0. 0. 0. 0. 0. 0. 0. 0. 0. ] [0. 0. 0. 0. 0. 0. 0. 0. 0. 0. 0. 0. 0. 0. 0. 0. 0. 0. 0. 0. 0. 0. 0. 0. 0. 0. 0. 0. 0. 0. ] [0. 0. 0. 0. 0. 0. 0. 0. 0. 0. 0. 0. 0. 0. 0. 0. 0. 0. 0. 0. 0. 0. 0. 0. 0. 0. 0. 0. 0. 0. ] [0. 0. 0. 0. 0. 0. 0. 0. 0. 0. 0. 0. 0. 0. 0. 0. 0. 0. 0. 0. 0. 0. 0. 0. 0. 0. 0. 0. 0. 0. ] [0. 0. 0. 0. 0. 0. 0. 0. 0. 0. 0. 0. 0. 0. 0. 0. 0. 0. 0. 0. 0. 0. 0. 0. 0. 0. 0. 0. 0. 0. ] [0. 0. 0. 0. 0. 0. 0. 0. 0. 0. 0. 0. 0. 0. 0. 0. 0. 0. 0. 0. 0. 0. 0. 0. 0. 0. 0. 0. 0. 0. ]] | 2D array of the non-dimensional end point defined along the outer profile of a layer. The TE suction side is 0, the TE pressure side is 1. The first dimension represents each layer, the second dimension represents each entry along blade span.
rotorse.rs.bjs.layer_start_nd_bjs |  | [[0. 0. 0. 0. 0. 0. 0. 0. 0. 0. 0. 0. 0. 0. 0. 0. 0. 0. 0. 0. 0. 0. 0. 0. 0. 0. 0. 0. 0. 0. ] [0. 0. 0. 0. 0. 0. 0. 0. 0. 0. 0. 0. 0. 0. 0. 0. 0. 0. 0. 0. 0. 0. 0. 0. 0. 0. 0. 0. 0. 0. ] [0.16613836 0.16946286 0.16968068 0.23759495 0.2439899 0.25193115 0.25766523 0.26174662 0.2633434 0.26210837 0.26061866 0.2616315 0.26295985 0.26995749 0.2725209 0.27588271 0.27838647 0.27891556 0.27802616 0.2750634 0.08683711 0.26207131 0.25166728 0.23859669 0.22787547 0.21289915 0.19074836 0.15633559 0.10381686 0.08009451] [0.66614777 0.6700002 0.67712123 0.62072086 0.62727502 0.63245959 0.63926867 0.64574535 0.64977998 0.65171232 0.65333451 0.65155042 0.64924268 0.63950434 0.63444037 0.62711273 0.61986479 0.61356165 0.60742732 0.60199085 0.55875179 0.59311662 0.58936694 0.58623052 0.58444769 0.58188815 0.57826958 0.57270573 0.57374879 0.59684729] [0.48905595 0.48893839 0.48796411 0.48706864 0.48668455 0.48576547 0.48502104 0.48531088 0.48564258 0.4857924 0.48611936 0.48627169 0.48627317 0.48579129 0.48506303 0.48383156 0.48238805 0.48077685 0.47894774 0.47684624 0.47440403 0.47152324 0.46807164 0.4638829 0.45854522 0.4511866 0.44595877 0.44467843 0.44324233 0.44179699] [0. 0. 0. 0. 0. 0. 0. 0. 0. 0. 0. 0. 0. 0. 0. 0. 0. 0. 0. 0. 0. 0. 0. 0. 0. 0. 0. 0. 0. 0. ] [0.95925412 0.95895293 0.9565692 0.95388656 0.95056337 0.94780072 0.9455854 0.94397287 0.94256868 0.94189525 0.94165198 0.94093289 0.94012219 0.93775085 0.9348865 0.93047603 0.92519004 0.92487708 0.92502404 0.92507998 0.92500694 0.92485823 0.92470421 0.92478851 0.93005609 0.93027525 0.93045139 0.93065362 0.93081265 0.93112403] [0.04074588 0.04104707 0.0434308 0.04611344 0.04943663 0.05219928 0.0544146 0.05602713 0.05743132 0.05810475 0.05834802 0.05906711 0.05987781 0.06224915 0.0651135 0.06952397 0.07480996 0.07512292 0.07497596 0.07492002 0.07499306 0.07514177 0.07529579 0.07521149 0.06994391 0.06972475 0.06954861 0.06934638 0.06918735 0.06887597] [0.22272986 0.22632952 0.22948212 0.30080193 0.31138242 0.32272784 0.33028459 0.33580147 0.33842316 0.33783338 0.33690305 0.33920465 0.34192828 0.35209392 0.35827412 0.36697208 0.37551861 0.38277512 0.38964944 0.39578046 0.40125954 0.40631466 0.41134025 0.41753853 0.41993132 0.42260813 0.42604197 0.43129105 0.43340579 0.41037074] [0.51094271 0.51093158 0.51109232 0.51151394 0.51274861 0.51314609 0.51310658 0.51395159 0.51467968 0.51507905 0.51562235 0.51627311 0.5168142 0.51755755 0.51822809 0.51906037 0.51995391 0.52094453 0.52211804 0.52353357 0.52524289 0.52730935 0.52982516 0.53308866 0.53739617 0.54310325 0.54601304 0.54471542 0.54334969 0.54177825] [0.72273926 0.72686687 0.73692268 0.68392783 0.69466754 0.70325628 0.71188804 0.71980021 0.72485974 0.72743733 0.7296189 0.72912358 0.72821111 0.72164078 0.72019359 0.71820211 0.71699693 0.71742121 0.7190506 0.72270791 0.72871712 0.73735997 0.74903991 0.76192904 0.77438828 0.79040881 0.81299166 0.84716618 0.89494952 0.91659409] [0. 0. 0. 0. 0. 0. 0. 0. 0. 0. 0. 0. 0. 0. 0. 0.05 0.05 0.05 0.05 0.05 0.05 0.05 0.05 0.05 0.05 0.05 0.04 0.05 0.05 0.05 ] [0. 0. 0. 0. 0. 0. 0. 0. 0. 0. 0. 0. 0. 0. 0. 0. 0. 0. 0. 0. 0. 0. 0. 0. 0. 0. 0. 0. 0. 0. ] [0. 0. 0. 0. 0. 0. 0. 0. 0. 0. 0. 0. 0. 0. 0. 0. 0. 0. 0. 0. 0. 0. 0. 0. 0. 0. 0. 0. 0. 0. ] [0. 0. 0. 0. 0. 0. 0. 0. 0. 0. 0. 0. 0. 0. 0. 0. 0. 0. 0. 0. 0. 0. 0. 0. 0. 0. 0. 0. 0. 0. ] [0. 0. 0. 0. 0. 0. 0. 0. 0. 0. 0. 0. 0. 0. 0. 0. 0. 0. 0. 0. 0. 0. 0. 0. 0. 0. 0. 0. 0. 0. ] [0. 0. 0. 0. 0. 0. 0. 0. 0. 0. 0. 0. 0. 0. 0. 0. 0. 0. 0. 0. 0. 0. 0. 0. 0. 0. 0. 0. 0. 0. ] [0. 0. 0. 0. 0. 0. 0. 0. 0. 0. 0. 0. 0. 0. 0. 0. 0. 0. 0. 0. 0. 0. 0. 0. 0. 0. 0. 0. 0. 0. ]] | 2D array of the non-dimensional start point defined along the outer profile of a layer. The TE suction side is 0, the TE pressure side is 1. The first dimension represents each layer, the second dimension represents each entry along blade span.
rotorse.rs.bjs.layer_width_bjs | m | [[0. 0. 0. 0. 0. 0. 0. 0. 0. 0. 0. 0. 0. 0. 0. 0. 0. 0. 0. 0. 0. 0. 0. 0. 0. 0. 0. 0. 0. 0. ] [0. 0. 0. 0. 0. 0. 0. 0. 0. 0. 0. 0. 0. 0. 0. 0. 0. 0. 0. 0. 0. 0. 0. 0. 0. 0. 0. 0. 0. 0. ] [0.8 0.8 0.8 0.8 0.8 0.8 0.8 0.8 0.8 0.8 0.8 0.8 0.8 0.8 0.8 0.8 0.8 0.8 0.8 0.8 2.14812 0.8 0.8 0.8 0.7536 0.7059 0.6587 0.611 0.5383 0.3419 ] [0.8 0.8 0.8 0.8 0.8 0.8 0.8 0.8 0.8 0.8 0.8 0.8 0.8 0.8 0.8 0.8 0.8 0.8 0.8 0.8 2.14812 0.8 0.8 0.7855 0.7453 0.7019 0.6571 0.6099 0.5246 0.331 ] [0.3094 0.3094 0.3094 0.3094 0.3094 0.3094 0.3094 0.3094 0.3094 0.3094 0.3094 0.3094 0.3094 0.3094 0.3094 0.3094 0.3094 0.3094 0.3094 0.3094 0.3094 0.3094 0.3094 0.3094 0.3094 0.3094 0.2801 0.2223 0.1635 0.1035 ] [0.576 0.57745 0.581 0.58365 0.58685 0.58985 0.59945 0.60525 0.61195 0.61385 0.6119 0.60915 0.6066 0.6063 0.60745 0.6106 0.61615 0.57865 0.53735 0.4965 0.4564 0.41675 0.37725 0.33625 0.27445 0.2347 0.1947 0.1541 0.113 0.0713 ] [0.576 0.57745 0.581 0.58365 0.58685 0.58985 0.59945 0.60525 0.61195 0.61385 0.6119 0.60915 0.6066 0.6063 0.60745 0.6106 0.61615 0.57865 0.53735 0.4965 0.4564 0.41675 0.37725 0.33625 0.27445 0.2347 0.1947 0.1541 0.113 0.0713 ] [0. 0. 0. 0. 0. 0. 0. 0. 0. 0. 0. 0. 0. 0. 0. 0. 0. 0. 0. 0. 0. 0. 0. 0. 0. 0. 0. 0. 0. 0. ] [0. 0. 0. 0. 0. 0. 0. 0. 0. 0. 0. 0. 0. 0. 0. 0. 0. 0. 0. 0. 0. 0. 0. 0. 0. 0. 0. 0. 0. 0. ] [0. 0. 0. 0. 0. 0. 0. 0. 0. 0. 0. 0. 0. 0. 0. 0. 0. 0. 0. 0. 0. 0. 0. 0. 0. 0. 0. 0. 0. 0. ] [0. 0. 0. 0. 0. 0. 0. 0. 0. 0. 0. 0. 0. 0. 0. 0. 0. 0. 0. 0. 0. 0. 0. 0. 0. 0. 0. 0. 0. 0. ] [0. 0. 0. 0. 0. 0. 0. 0. 0. 0. 0. 0. 0. 0. 0. 0. 0. 0. 0. 0. 0. 0. 0. 0. 0. 0. 0. 0. 0. 0. ] [0. 0. 0. 0. 0. 0. 0. 0. 0. 0. 0. 0. 0. 0. 0. 0. 0. 0. 0. 0. 0. 0. 0. 0. 0. 0. 0. 0. 0. 0. ] [0. 0. 0. 0. 0. 0. 0. 0. 0. 0. 0. 0. 0. 0. 0. 0. 0. 0. 0. 0. 0. 0. 0. 0. 0. 0. 0. 0. 0. 0. ] [0. 0. 0. 0. 0. 0. 0. 0. 0. 0. 0. 0. 0. 0. 0. 0. 0. 0. 0. 0. 0. 0. 0. 0. 0. 0. 0. 0. 0. 0. ] [0. 0. 0. 0. 0. 0. 0. 0. 0. 0. 0. 0. 0. 0. 0. 0. 0. 0. 0. 0. 0. 0. 0. 0. 0. 0. 0. 0. 0. 0. ] [0. 0. 0. 0. 0. 0. 0. 0. 0. 0. 0. 0. 0. 0. 0. 0. 0. 0. 0. 0. 0. 0. 0. 0. 0. 0. 0. 0. 0. 0. ] [0. 0. 0. 0. 0. 0. 0. 0. 0. 0. 0. 0. 0. 0. 0. 0. 0. 0. 0. 0. 0. 0. 0. 0. 0. 0. 0. 0. 0. 0. ]] | 2D array of the width of the layers of the blade structure. The first dimension represents each layer, the second dimension represents each entry along blade span.
rotorse.rs.bjs.layer_offset_y_bjs | m | [[ 0. 0. 0. 0. 0. 0. 0. 0. 0. 0. 0. 0. 0. 0. 0. 0. 0. 0. 0. 0. 0. 0. 0. 0. 0. 0. 0. 0. 0. 0. ] [ 0. 0. 0. 0. 0. 0. 0. 0. 0. 0. 0. 0. 0. 0. 0. 0. 0. 0. 0. 0. 0. 0. 0. 0. 0. 0. 0. 0. 0. 0. ] [ 0. 0. 0. -0.8 -0.768 -0.736 -0.704 -0.672 -0.64 -0.608 -0.576 -0.544 -0.512 -0.48 -0.448 -0.416 -0.384 -0.352 -0.32 -0.288 0.18072191 -0.224 -0.192 -0.16 -0.128 -0.096 -0.064 -0.032 0. 0. ] [ 0. 0. 0. -0.8 -0.768 -0.736 -0.704 -0.672 -0.64 -0.608 -0.576 -0.544 -0.512 -0.48 -0.448 -0.416 -0.384 -0.352 -0.32 -0.288 0.18072191 -0.224 -0.192 -0.16 -0.128 -0.096 -0.064 -0.032 0. 0. ] [ 0. 0. 0. 0. 0. 0. 0. 0. 0. 0. 0. 0. 0. 0. 0. 0. 0. 0. 0. 0. 0. 0. 0. 0. 0. 0. 0. 0. 0. 0. ] [ 0. 0. 0. 0. 0. 0. 0. 0. 0. 0. 0. 0. 0. 0. 0. 0. 0. 0. 0. 0. 0. 0. 0. 0. 0. 0. 0. 0. 0. 0. ] [ 0. 0. 0. 0. 0. 0. 0. 0. 0. 0. 0. 0. 0. 0. 0. 0. 0. 0. 0. 0. 0. 0. 0. 0. 0. 0. 0. 0. 0. 0. ] [ 0. 0. 0. 0. 0. 0. 0. 0. 0. 0. 0. 0. 0. 0. 0. 0. 0. 0. 0. 0. 0. 0. 0. 0. 0. 0. 0. 0. 0. 0. ] [ 0. 0. 0. 0. 0. 0. 0. 0. 0. 0. 0. 0. 0. 0. 0. 0. 0. 0. 0. 0. 0. 0. 0. 0. 0. 0. 0. 0. 0. 0. ] [ 0. 0. 0. 0. 0. 0. 0. 0. 0. 0. 0. 0. 0. 0. 0. 0. 0. 0. 0. 0. 0. 0. 0. 0. 0. 0. 0. 0. 0. 0. ] [ 0. 0. 0. 0. 0. 0. 0. 0. 0. 0. 0. 0. 0. 0. 0. 0. 0. 0. 0. 0. 0. 0. 0. 0. 0. 0. 0. 0. 0. 0. ] [ 0. 0. 0. 0. 0. 0. 0. 0. 0. 0. 0. 0. 0. 0. 0. 0. 0. 0. 0. 0. 0. 0. 0. 0. 0. 0. 0. 0. 0. 0. ] [ 0. 0. 0. 0. 0. 0. 0. 0. 0. 0. 0. 0. 0. 0. 0. 0. 0. 0. 0. 0. 0. 0. 0. 0. 0. 0. 0. 0. 0. 0. ] [ 0. 0. 0. 0. 0. 0. 0. 0. 0. 0. 0. 0. 0. 0. 0. 0. 0. 0. 0. 0. 0. 0. 0. 0. 0. 0. 0. 0. 0. 0. ] [ 0. 0. 0. 0. 0. 0. 0. 0. 0. 0. 0. 0. 0. 0. 0. 0. 0. 0. 0. 0. 0. 0. 0. 0. 0. 0. 0. 0. 0. 0. ] [ 0. 0. 0. 0. 0. 0. 0. 0. 0. 0. 0. 0. 0. 0. 0. 0. 0. 0. 0. 0. 0. 0. 0. 0. 0. 0. 0. 0. 0. 0. ] [ 0. 0. 0. 0. 0. 0. 0. 0. 0. 0. 0. 0. 0. 0. 0. 0. 0. 0. 0. 0. 0. 0. 0. 0. 0. 0. 0. 0. 0. 0. ] [ 0. 0. 0. 0. 0. 0. 0. 0. 0. 0. 0. 0. 0. 0. 0. 0. 0. 0. 0. 0. 0. 0. 0. 0. 0. 0. 0. 0. 0. 0. ]] | 2D array of the offset along the y axis to set the position of a layer. Positive values move the layer towards the trailing edge, negative values towards the leading edge. The first dimension represents each layer, the second dimension represents each entry along blade span.
rotorse.rs.bjs.blade_mass | kg | [49173.58890141] | blade mass
rotorse.rs.bjs.joint_material_cost | USD | [1941.8090111] | cost of joint metallic parts (bolts, washers, and inserts)
rotorse.rc.sect_perimeter | m | [14.13639991 14.067995 13.37760306 12.65683147 11.87075318 11.29996378 11.01634508 10.8028031 10.65533525 10.56454047 10.48707403 10.31284639 10.13063124 9.73989212 9.32909514 8.78258257 8.23620319 7.70270953 7.16696369 6.62706686 6.08589618 5.54618293 5.01024056 4.47072636 3.92385851 3.36609329 2.79948094 2.22217811 1.63324664 1.03519409] | Perimeter of the section along the blade span
rotorse.rc.layer_volume | m**3 | [0.81891207 8.1331339 2.00832537 2.00632028 0.37027748 1.13105775 1.13105775 4.91128476 2.15633535 2.43307155 9.31732766 7.91668029 0.05980584 0.74488503 0.06224921 0.13957751 1.96811402 0.14821459] | Volumes of each layer used in the blade, ignoring the scrap factor
rotorse.rc.mat_volume | m**3 | [ 0.81891207 0. 2.63239297 4.01464565 0.40984714 16.04981419 21.53101836 0. 0. 0. ] | Volumes of each material used in the blade, ignoring the scrap factor. For laminates, this is the wet volume
rotorse.rc.mat_mass | kg | [ 1011.35640166 287.68539615 5106.84237057 6423.43303633 795.10345651 31136.63952099 2799.0323871 0. 0. 0. ] | Masses of each material used in the blade, ignoring the scrap factor. For laminates, this is the wet mass.
rotorse.rc.mat_cost | USD | [ 7312.10678398 2079.96541418 7115.24940959 100457.5515858 1777.21906957 66348.91729222 36387.42103232 39432.24559565 0. 0. ] | Costs of each material used in the blade, ignoring the scrap factor. For laminates, this is the cost of the dry fabric.
rotorse.rc.mat_cost_scrap | USD | [ 9140.13347997 2079.96541418 7471.01188007 105480.42916509 2043.80193001 76301.25488605 43664.90523878 39432.24559565 0. 0. ] | Same as mat_cost, now including the scrap factor.
rotorse.rc.total_labor_hours | h | [2223.09099571] | Total amount of labor hours per blade.
rotorse.rc.total_skin_mold_gating_ct | h | [23.9999] | Total amount of gating cycle time per blade. This is the cycle time required in the main mold that cannot be parallelized unless the number of molds is increased.
rotorse.rc.total_non_gating_ct | h | [225.20443541] | Total amount of non-gating cycle time per blade. This cycle time can happen in parallel.
rotorse.rc.total_metallic_parts_cost | USD | [7659.72250862] | Cost of the metallic parts (bolts, nuts, lightining protection system), excluding the blade joint.
rotorse.rc.total_consumable_cost_w_waste | USD | [12299.82321489] | Cost of the consumables including the waste.
rotorse.rc.total_blade_mat_cost_w_waste | USD | [326115.10232441] | Total blade material costs including the waste per blade.
rotorse.rc.total_cost_labor | USD | [75115.34229788] | Total labor costs per blade.
rotorse.rc.total_cost_utility | USD | [2304.28102903] | Total utility costs per blade.
rotorse.rc.blade_variable_cost | USD | [403534.72565132] | Total blade variable costs per blade (material, labor, utility).
rotorse.rc.total_cost_equipment | USD | [14500.76162796] | Total equipment cost per blade.
rotorse.rc.total_cost_tooling | USD | [22137.45033656] | Total tooling cost per blade.
rotorse.rc.total_cost_building | USD | [1428.70638979] | Total builting cost per blade.
rotorse.rc.total_maintenance_cost | USD | [11056.74437279] | Total maintenance cost per blade.
rotorse.rc.total_labor_overhead | USD | [22534.60268937] | Total labor overhead cost per blade.
rotorse.rc.cost_capital | USD | [23697.9777271] | Cost of capital per blade.
rotorse.rc.blade_fixed_cost | USD | [95356.24314357] | Total blade fixed cost per blade (equipment, tooling, building, maintenance, labor, capital).
rotorse.rc.total_blade_cost | USD | [498890.96879489] | Total blade cost (variable and fixed)
rotorse.rc.joint_cost | USD | [20541.8090111] | Total blade joint cost
drivese.hub_E | Pa | [2.e+11]
drivese.hub_G | Pa | [7.93e+10]
drivese.hub_rho | kg/m**3 | [7800.]
drivese.hub_Xy | Pa | [3.45e+08]
drivese.hub_wohler_exp |  | [3.]
drivese.hub_wohler_A |  | [4.5e+08]
drivese.hub_mat_cost | USD/kg | [0.7]
drivese.spinner_rho | kg/m**3 | [1940.]
drivese.spinner_Xt | Pa | [46210000.]
drivese.spinner_mat_cost | USD/kg | [3.]
drivese.lss_Xt | Pa | [4.5e+08]
drivese.lss_wohler_exp |  | [3.]
drivese.lss_wohler_A |  | [4.5e+08]
drivese.lss_cost | USD/kg | [0.7]
drivese.hss_Xt | Pa | [4.5e+08]
drivese.hss_wohler_exp |  | [3.]
drivese.hss_wohler_A |  | [4.5e+08]
drivese.hss_cost | USD/kg | [0.7]
drivese.bedplate_mat_cost | USD/kg | [0.7]
drivese.constr_hub_diameter | m | [-0.23538291]
drivese.spinner.spinner_diameter | m | [7.5]
drivese.hub_system_cost | USD | [12451.71920521]
drivese.stage_ratios |  | [3.39733134 3.21912263 8.84749399]
drivese.D_gearbox | m | [2.3175]
drivese.L_lss | m | [3.1]
drivese.constr_length | m | [2.27743025]
drivese.bear1.mb_max_defl_ang | rad | [0.00872665]
drivese.bear1.mb_mass | kg | [1480.55356999]
drivese.bear1.mb_I | kg*m**2 | [134.02030141 70.60698288 70.60698288]
drivese.bear2.mb_max_defl_ang | rad | [0.078]
drivese.bear2.mb_mass | kg | [1349.62411874]
drivese.bear2.mb_I | kg*m**2 | [118.75932276 61.52201828 61.52201828]
drivese.hss_rpm | rpm | [ 9.676 49.36699606 89.05799213 128.74898819 168.43998425 208.13098031 247.82197638 287.51297244 327.2039685 366.89496456 406.58596063 446.27695669 485.96795275 525.65894881 565.34994488 605.04094094 644.731937 684.42293306 724.11392913 763.80492519]
drivese.generator_efficiency |  | [0.95 0.95 0.95 0.95 0.95 0.95 0.95 0.95 0.95 0.95 0.95 0.95 0.95 0.95 0.95 0.95 0.95 0.95 0.95 0.95]
drivese.mean_bearing_mass | kg | [1415.08884437]
drivese.total_bedplate_mass | kg | [28291.45574373]
drivese.above_yaw_mass | kg | [208377.99321669]
drivese.above_yaw_cm | m | [ 0.11826296 -0.15076097 1.52982877]
drivese.nacelle_I | kg*m**2 | [1013515.6169738 1486531.70358922 2024786.17522882 -3446.92202705 -65870.16565527 3947.81667187]
drivese.above_yaw_I | kg*m**2 | [ 9.77949871e+05 1.45109754e+06 2.02423360e+06 -3.71526276e+03 -6.31472105e+04 4.76608394e+02]
drivese.above_yaw_I_TT | kg*m**2 | [ 1.47036893e+06 1.94169481e+06 2.03188420e+06 4.54747351e-13 -1.00847390e+05 4.85365910e+04]
drivese.rotor_mass | kg | [181719.59473995]
drivese.rna_mass | kg | [407816.374]
drivese.rna_cm | m | [-5.20553927 -0.07703288 2.11145639]
drivese.rna_I_TT | kg*m**2 | [ 1.86628534e+08 1.20969153e+08 1.19891380e+08 -2.28175342e+01 -9.07335678e+04 4.82414274e+04]
drivese.torq_deflection | m | [0.00279347]
drivese.torq_rotation | rad | [3.12800971e-06]
drivese.lss_axial_stress | Pa | [[3.79389746e+06] [3.11508715e+08] [2.92815394e+08] [3.33864113e+08]]
drivese.lss_shear_stress | Pa | [[1.00108258e+09] [1.00198191e+09] [1.00206773e+09] [9.98204662e+08]]
drivese.constr_lss_vonmises |  | [[8.82042675] [8.96941797] [8.95385283] [8.95752652]]
drivese.lss_axial_load2stress | m**2 | [ 3.82436907 0. 0. 0. 53.02402191 53.02402191]
drivese.lss_shear_load2stress | m**2 | [ 0. 4.29987073 4.29987073 26.51201095 0. 0. ]
drivese.hss_axial_stress | Pa | [[6.86010096e+05] [1.38711357e-02]]
drivese.hss_shear_stress | Pa | [[85601952.64019027] [82712435.14515474]]
drivese.hss_bending_stress | Pa | [[0.] [0.]]
drivese.constr_hss_vonmises |  | [[0.75423551] [0.72876828]]
drivese.mb1_deflection | m | [7.11151835e-05]
drivese.mb2_deflection | m | [5.19120055e-05]
drivese.bedplate_deflection | m | [0.00018528]
drivese.mb1_rotation | rad | [9.29942434e-05]
drivese.mb2_rotation | rad | [0.00010407]
drivese.bedplate_rotation | rad | [9.22676955e-05]
drivese.base_F | N | [[ 2179952.78999446] [ 42088.53942159] [-2398553.5154072 ]]
drivese.base_M | N*m | [[15586323.4867811 ] [ 3979552.30317351] [ 1118085.72888495]]
drivese.bedplate_axial_stress | Pa | [[5.75703387e+04] [8.45914736e+05] [3.99788996e+05] [1.44871603e+06] [3.06326983e+06] [2.04646459e+07] [1.98705291e+07] [8.09555943e+06] [5.99506317e+06] [5.75738732e+04] [3.25934082e+00] [5.75703188e+04] [3.35390725e+05] [1.18816866e+06] [2.23709525e+06] [4.36244001e+06] [2.87269025e+07] [2.87892002e+07] [7.98442742e+06] [5.95801704e+06] [5.75733097e+04] [2.96699889e+00]]
drivese.bedplate_shear_stress | Pa | [[2.90161173e+05] [6.11927619e+05] [8.28814108e+05] [1.04643547e+06] [1.40670226e+06] [1.26191386e+07] [1.25889116e+07] [1.10536991e+07] [1.09086165e+07] [2.90161955e+05] [2.33784691e+00] [2.90161100e+05] [5.90984150e+06] [6.12686717e+06] [6.34448493e+06] [6.70442693e+06] [1.01469693e+07] [1.01170529e+07] [1.10536917e+07] [1.09086144e+07] [2.90161793e+05] [2.63202800e+00]]
drivese.bedplate_bending_stress | Pa | [[0.] [0.] [0.] [0.] [0.] [0.] [0.] [0.] [0.] [0.] [0.] [0.] [0.] [0.] [0.] [0.] [0.] [0.] [0.] [0.] [0.] [0.]]
drivese.constr_bedplate_vonmises |  | [[2.57329045e-03] [6.89829188e-03] [7.58046941e-03] [1.18033393e-02] [1.99107766e-02] [1.52314191e-01] [1.50067805e-01] [1.05741525e-01] [1.00836583e-01] [2.57329935e-03] [2.64423342e-08] [2.57328981e-03] [5.20987716e-02] [5.43203237e-02] [5.70470053e-02] [6.31026457e-02] [1.71311739e-01] [1.71444950e-01] [1.05522581e-01] [1.00779730e-01] [2.57329760e-03] [2.76693948e-08]]
drivese.constr_mb1_defl |  | [0.01065636]
drivese.constr_mb2_defl |  | [0.00133422]
drivese.drivetrain_spring_constant | N*m/rad | [2.78133415e+08]
drivese.drivetrain_damping_coefficient | N*m*s/rad | [2262163.55645284]
towerse.height_constraint | m | [3.]
towerse.transition_piece_height | m | [0.]
towerse.z_start | m | [0.]
towerse.tower_section_height | m | [13.7 13.7 13.7 13.7 13.7 13.7 13.7 13.7 13.7 13.7]
towerse.member.sigma_ult | Pa | [4.5e+08 4.5e+08 4.5e+08 4.5e+08 4.5e+08 4.5e+08 4.5e+08 4.5e+08 4.5e+08 4.5e+08]
towerse.member.wohler_exp |  | [3. 3. 3. 3. 3. 3. 3. 3. 3. 3.]
towerse.member.wohler_A |  | [4.5e+08 4.5e+08 4.5e+08 4.5e+08 4.5e+08 4.5e+08 4.5e+08 4.5e+08 4.5e+08 4.5e+08]
towerse.member.ballast_density | kg/m**3 | []
towerse.member.ballast_unit_cost | USD/kg | []
towerse.z_param | m | [ 0. 13.7 27.4 41.1 54.8 68.5 82.2 95.9 109.6 123.3 137. ]
towerse.member.sec_loc |  | [0. 0.11111111 0.22222222 0.33333333 0.44444444 0.55555556 0.66666667 0.77777778 0.88888889 1. ] | normalized sectional location
towerse.member.str_tw | deg | [0. 0. 0. 0. 0. 0. 0. 0. 0. 0.] | structural twist of section
towerse.member.tw_iner | deg | [0. 0. 0. 0. 0. 0. 0. 0. 0. 0.] | inertial twist of section
towerse.member.mass_den | kg/m | [9639.07703025 8622.61477518 7649.74157786 6795.5079111 5999.84470102 5206.69361172 4422.55525651 3685.97686814 3055.5302826 2692.2359476 ] | sectional mass per unit length
towerse.member.foreaft_iner | kg*m | [42489.95080603 38092.8587395 33865.87425039 30139.47858934 26656.0659907 23171.6359823 19715.00747676 16457.35200697 13411.73964167 10905.28025034] | sectional fore-aft intertia per unit length about the Y_G inertia axis
towerse.member.sideside_iner | kg*m | [42489.95080603 38092.8587395 33865.87425039 30139.47858934 26656.0659907 23171.6359823 19715.00747676 16457.35200697 13411.73964167 10905.28025034] | sectional side-side intertia per unit length about the Y_G inertia axis
towerse.member.foreaft_stff | N*m**2 | [1.01821114e+12 9.12841091e+11 8.11547430e+11 7.22249667e+11 6.38774646e+11 5.55275245e+11 4.72442067e+11 3.94376995e+11 3.21393234e+11 2.61329505e+11] | sectional fore-aft bending stiffness per unit length about the Y_E elastic axis
towerse.member.sideside_stff | N*m**2 | [1.01821114e+12 9.12841091e+11 8.11547430e+11 7.22249667e+11 6.38774646e+11 5.55275245e+11 4.72442067e+11 3.94376995e+11 3.21393234e+11 2.61329505e+11] | sectional side-side bending stiffness per unit length about the Y_E elastic axis
towerse.member.tor_stff | N*m**2 | [8.07441433e+11 7.23882985e+11 6.43557112e+11 5.72743986e+11 5.06548295e+11 4.40333269e+11 3.74646560e+11 3.12740957e+11 2.54864834e+11 2.07234298e+11] | sectional torsional stiffness
towerse.member.axial_stff | N | [2.30986749e+11 2.06628679e+11 1.83315159e+11 1.62844666e+11 1.43777731e+11 1.24770995e+11 1.05980236e+11 8.83291845e+10 7.32214302e+10 6.45155990e+10] | sectional axial stiffness
towerse.member.cg_offst | m | [0. 0. 0. 0. 0. 0. 0. 0. 0. 0.] | offset from the sectional center of mass
towerse.member.sc_offst | m | [0. 0. 0. 0. 0. 0. 0. 0. 0. 0.] | offset from the sectional shear center
towerse.member.tc_offst | m | [0. 0. 0. 0. 0. 0. 0. 0. 0. 0.] | offset from the sectional tension center
towerse.member.axial_load2stress | m**2 | [[0. 0. 0.86585053 0.58926875 0.58926875 0. ] [0. 0. 0.96791985 0.65728855 0.65728855 0. ] [0. 0. 1.09101725 0.73932832 0.73932832 0. ] [0. 0. 1.22816427 0.83073766 0.83073766 0. ] [0. 0. 1.391036 0.93929839 0.93929839 0. ] [0. 0. 1.60293665 1.0805452 1.0805452 0. ] [0. 0. 1.88714431 1.26999698 1.26999698 0. ] [0. 0. 2.26425729 1.52138692 1.52138692 0. ] [0. 0. 2.73144077 1.84988215 1.84988215 0. ] [0. 0. 3.10002547 2.1851949 2.1851949 0. ]]
towerse.member.shear_load2stress | m**2 | [[1.41927333 1.41927333 0. 0. 0. 0.29463437] [1.5874111 1.5874111 0. 0. 0. 0.32864428] [1.79017882 1.79017882 0. 0. 0. 0.36966416] [2.01608074 2.01608074 0. 0. 0. 0.41536883] [2.28434708 2.28434708 0. 0. 0. 0.4696492 ] [2.63336006 2.63336006 0. 0. 0. 0.5402726 ] [3.10145671 3.10145671 0. 0. 0. 0.63499849] [3.72255939 3.72255939 0. 0. 0. 0.76069346] [4.4918757 4.4918757 0. 0. 0. 0.92494108] [5.09835809 5.09835809 0. 0. 0. 1.09259745]]
towerse.constr_d_to_t |  | [ 96.91496253 108.45985024 122.38290531 137.89480143 156.31602724 180.282286 212.42626375 255.07753082 302.31821512 316.59090065]
towerse.constr_taper |  | [1. 1. 1. 1. 1. 1. 1. 1. 0.98179869 0.93880853]
towerse.slope |  | [1. 1. 1. 1. 1. 1. 1. 1. 0.98179869 0.93880853]
towerse.thickness_slope |  | [0.89355612 0.88623366 0.8875092 0.88215395 0.8670626 0.84868172 0.83279097 0.83605997 0.91719931]
towerse.member.nu_full |  | [0.26103405 0.26103405 0.26103405 0.26103405 0.26103405 0.26103405 0.26103405 0.26103405 0.26103405 0.26103405 0.26103405 0.26103405 0.26103405 0.26103405 0.26103405 0.26103405 0.26103405 0.26103405 0.26103405 0.26103405 0.26103405 0.26103405 0.26103405 0.26103405 0.26103405 0.26103405 0.26103405 0.26103405 0.26103405 0.26103405]
towerse.member.nodes_r | m | [3. 3. 3. 3. 3. 3. 3. 3. 3. 3. 3. 3. 3. 3. 3. 3. 3. 3. 3. 3. 3. 3. 3. 3. 3. 2.98179869 2.96359738 2.94539607 2.88531836 2.82524066 2.76516296]
towerse.member.center_of_buoyancy | m | [0. 0. 0.]
towerse.member.displacement | m**3 | [0.]
towerse.member.buoyancy_force | N | [0.]
towerse.member.idx_cb |  | [0.]
towerse.member.Awater | m**2 | [0.]
towerse.member.Iwater | m**4 | [0.]
towerse.member.added_mass | kg | [0. 0. 0. 0. 0. 0.]
towerse.member.waterline_centroid | m | [0. 0.]
towerse.member.z_dim | m | [ 0. 4.56666667 9.13333333 13.7 18.26666667 22.83333333 27.4 31.96666667 36.53333333 41.1 45.66666667 50.23333333 54.8 59.36666667 63.93333333 68.5 73.06666667 77.63333333 82.2 86.76666667 91.33333333 95.9 100.46666667 105.03333333 109.6 114.16666667 118.73333333 123.3 127.86666667 132.43333333 137. ]
towerse.member.d_eff | m | [6. 6. 6. 6. 6. 6. 6. 6. 6. 6. 6. 6. 6. 6. 6. 6. 6. 6. 6. 6. 6. 6. 6. 6. 6. 5.96359738 5.92719475 5.89079213 5.77063673 5.65048132 5.53032592]
towerse.tower_cost | USD | [2148240.64007646]
towerse.member.section_D | m | [6. 6. 6. 6. 6. 6. 6. 6. 6. 6. 6. 6. 6. 6. 6. 6. 6. 6. 6. 6. 6. 6. 6. 6. 5.98179869 5.94539607 5.90899344 5.83071443 5.71055903 5.59040362]
towerse.member.section_t | m | [0.06624364 0.06624364 0.06624364 0.05919241 0.05919241 0.05919241 0.05245831 0.05245831 0.05245831 0.04655723 0.04655723 0.04655723 0.04107064 0.04107064 0.04107064 0.03561082 0.03561082 0.03561082 0.03022225 0.03022225 0.03022225 0.02516882 0.02516882 0.02516882 0.02104264 0.02104264 0.02104264 0.0193003 0.0193003 0.0193003 ]
towerse.member.section_sigma_y | Pa | [3.45e+08 3.45e+08 3.45e+08 3.45e+08 3.45e+08 3.45e+08 3.45e+08 3.45e+08 3.45e+08 3.45e+08 3.45e+08 3.45e+08 3.45e+08 3.45e+08 3.45e+08 3.45e+08 3.45e+08 3.45e+08 3.45e+08 3.45e+08 3.45e+08 3.45e+08 3.45e+08 3.45e+08 3.45e+08 3.45e+08 3.45e+08 3.45e+08 3.45e+08 3.45e+08]
towerse.turbine_mass | kg | [1199262.33207926]
towerse.turbine_center_of_mass | m | [-1.77017496e+00 -2.61954940e-02 8.23969785e+01]
towerse.turbine_I_base | kg*m**2 | [ 1.11724150e+10 1.11067556e+10 1.26876115e+08 -2.28175342e+01 -9.07335678e+04 4.82414274e+04]
towerse.env.wind.U | m/s | [ 0. 9.14216119 10.50158552 11.38867304 12.06315401 12.61371096 13.08214999 13.49175612 13.85692516 14.18722237 14.48934903 14.76819476 15.02744417 15.26994752 15.49795806 15.71329 15.91742714 16.11159952 16.296839 16.4740202 16.64389139 16.80709802 16.96420103 17.11569116 17.2620004 17.40351115 17.5405636 17.67346186 17.80247893 17.92786089 18.04983038]
towerse.env.windLoads.windLoads_Px | N/m | [ 0. 200.58445246 276.29296911 330.1306254 373.43136091 410.35707168 442.81807124 471.97379298 498.57238711 523.12287274 545.98914794 567.44145861 587.68665911 606.88702485 625.17248554 642.64888036 659.40370441 675.51021623 691.03044151 706.0174137 720.51687498 734.56858759 748.20735899 761.46385325 774.36524046 782.29385342 789.77539357 796.83343702 792.30030593 787.03543108 781.05873361]
towerse.env.windLoads.windLoads_Py | N/m | [0. 0. 0. 0. 0. 0. 0. 0. 0. 0. 0. 0. 0. 0. 0. 0. 0. 0. 0. 0. 0. 0. 0. 0. 0. 0. 0. 0. 0. 0. 0.]
towerse.env.windLoads.windLoads_Pz | N/m | [0. 0. 0. 0. 0. 0. 0. 0. 0. 0. 0. 0. 0. 0. 0. 0. 0. 0. 0. 0. 0. 0. 0. 0. 0. 0. 0. 0. 0. 0. 0.]
towerse.env.windLoads.windLoads_qdyn | N/m**2 | [ 0. 51.19220558 67.54852023 79.44239764 89.1308068 97.45224378 104.82487214 111.49183341 117.60880467 123.28233317 128.58900659 133.58599059 138.31724804 142.81741962 147.11435617 151.23083318 155.18574814 158.99497902 162.67201387 166.22842178 169.67421143 173.01810821 176.26777135 179.42996632 182.51070298 185.51534771 188.44871499 191.31514306 194.11855676 196.86252011 199.55028073]
towerse.env.windLoads.windLoads_z | m | [ 0. 4.56666667 9.13333333 13.7 18.26666667 22.83333333 27.4 31.96666667 36.53333333 41.1 45.66666667 50.23333333 54.8 59.36666667 63.93333333 68.5 73.06666667 77.63333333 82.2 86.76666667 91.33333333 95.9 100.46666667 105.03333333 109.6 114.16666667 118.73333333 123.3 127.86666667 132.43333333 137. ]
towerse.env.windLoads.windLoads_beta | deg | [0.]
towerse.env.Px | N/m | [ 0. 200.58445246 276.29296911 330.1306254 373.43136091 410.35707168 442.81807124 471.97379298 498.57238711 523.12287274 545.98914794 567.44145861 587.68665911 606.88702485 625.17248554 642.64888036 659.40370441 675.51021623 691.03044151 706.0174137 720.51687498 734.56858759 748.20735899 761.46385325 774.36524046 782.29385342 789.77539357 796.83343702 792.30030593 787.03543108 781.05873361]
towerse.env.Py | N/m | [0. 0. 0. 0. 0. 0. 0. 0. 0. 0. 0. 0. 0. 0. 0. 0. 0. 0. 0. 0. 0. 0. 0. 0. 0. 0. 0. 0. 0. 0. 0.]
towerse.env.Pz | N/m | [0. 0. 0. 0. 0. 0. 0. 0. 0. 0. 0. 0. 0. 0. 0. 0. 0. 0. 0. 0. 0. 0. 0. 0. 0. 0. 0. 0. 0. 0. 0.]
towerse.env.qdyn | N/m**2 | [ 0. 51.19220558 67.54852023 79.44239764 89.1308068 97.45224378 104.82487214 111.49183341 117.60880467 123.28233317 128.58900659 133.58599059 138.31724804 142.81741962 147.11435617 151.23083318 155.18574814 158.99497902 162.67201387 166.22842178 169.67421143 173.01810821 176.26777135 179.42996632 182.51070298 185.51534771 188.44871499 191.31514306 194.11855676 196.86252011 199.55028073]
towerse.g2e.Px | N/m | [0. 0. 0. 0. 0. 0. 0. 0. 0. 0. 0. 0. 0. 0. 0. 0. 0. 0. 0. 0. 0. 0. 0. 0. 0. 0. 0. 0. 0. 0. 0.]
towerse.g2e.Py | N/m | [0. 0. 0. 0. 0. 0. 0. 0. 0. 0. 0. 0. 0. 0. 0. 0. 0. 0. 0. 0. 0. 0. 0. 0. 0. 0. 0. 0. 0. 0. 0.]
towerse.g2e.Pz | N/m | [ 0. -200.58445246 -276.29296911 -330.1306254 -373.43136091 -410.35707168 -442.81807124 -471.97379298 -498.57238711 -523.12287274 -545.98914794 -567.44145861 -587.68665911 -606.88702485 -625.17248554 -642.64888036 -659.40370441 -675.51021623 -691.03044151 -706.0174137 -720.51687498 -734.56858759 -748.20735899 -761.46385325 -774.36524046 -782.29385342 -789.77539357 -796.83343702 -792.30030593 -787.03543108 -781.05873361]
towerse.g2e.qdyn | Pa | [ 0. 51.19220558 67.54852023 79.44239764 89.1308068 97.45224378 104.82487214 111.49183341 117.60880467 123.28233317 128.58900659 133.58599059 138.31724804 142.81741962 147.11435617 151.23083318 155.18574814 158.99497902 162.67201387 166.22842178 169.67421143 173.01810821 176.26777135 179.42996632 182.51070298 185.51534771 188.44871499 191.31514306 194.11855676 196.86252011 199.55028073]
towerse.tower.section_L | m | [4.56666667 4.56666667 4.56666667 4.56666667 4.56666667 4.56666667 4.56666667 4.56666667 4.56666667 4.56666667 4.56666667 4.56666667 4.56666667 4.56666667 4.56666667 4.56666667 4.56666667 4.56666667 4.56666667 4.56666667 4.56666667 4.56666667 4.56666667 4.56666667 4.56666667 4.56666667 4.56666667 4.56666667 4.56666667 4.56666667]
towerse.tower.f1 | Hz | [0.20915633]
towerse.tower.f2 | Hz | [0.211166]
towerse.tower.structural_frequencies | Hz | [0.20915633 0.211166 0.81275051 1.02984275 1.17121352 2.35472575]
towerse.tower.fore_aft_modes |  | [[ 1.15283751e+00 -9.62772416e-02 -1.12456911e-02 -6.56498384e-03 -3.87495933e-02] [-5.39891501e+01 4.84929748e+01 7.94704387e+00 4.35015924e+00 -5.80102780e+00] [-5.55491065e+01 7.17422168e+01 6.54915262e+01 -9.91528510e+01 1.84682145e+01]]
towerse.tower.side_side_modes |  | [[ 1.14272236e+00 -8.99754895e-02 -9.21494059e-03 -7.25426271e-03 -3.62776686e-02] [-2.46422880e+02 2.05699797e+02 3.28855894e+01 2.19515609e+01 -1.31140678e+01] [-4.67147938e+01 5.89236517e+01 4.59525445e+01 -6.52917041e+01 8.13030161e+00]]
towerse.tower.torsion_modes |  | [[ 6.87822676 -25.50624842 45.32740975 -37.46752022 11.76813214] [ 0. 0. 0. 0. 0. ] [ 0. 0. 0. 0. 0. ]]
towerse.tower.fore_aft_freqs | Hz | [0.211166 1.17121352 2.51295879]
towerse.tower.side_side_freqs | Hz | [0.20915633 1.02984275 2.35472575]
towerse.tower.torsion_freqs | Hz | [6.62525439 0. 0. ]
towerse.tower.tower_deflection | m | [[0. ] [0.00314541] [0.01209807] [0.02666589] [0.04698653] [0.07313907] [0.10490639] [0.14242908] [0.18577663] [0.23470252] [0.28931356] [0.34963699] [0.41539415] [0.48667179] [0.56346207] [0.64544891] [0.73272075] [0.82524305] [0.92265187] [1.02503043] [1.13229721] [1.24402494] [1.36025284] [1.48080209] [1.60516217] [1.73324011] [1.86471369] [1.99901632] [2.13573361] [2.27431234] [2.41408549]]
towerse.tower.top_deflection | m | [2.41408549]
towerse.tower.tower_Fz | N | [[-9808604.93126309] [-9375867.53611783] [-8942837.30192321] [-8555106.92677594] [-8167195.19976376] [-7779126.62407702] [-7434486.19723139] [-7089719.7378554 ] [-6744837.65592112] [-6438102.87257738] [-6131267.9070324 ] [-5824338.68426851] [-5552951.86937315] [-5281480.31773854] [-5009927.92674031] [-4773817.25027133] [-4537632.2907716 ] [-4301375.83882174] [-4100165.88895804] [-3898889.28525101] [-3697548.1414005 ] [-3529130.02103528] [-3360651.10392775] [-3192113.05675514] [-3050920.15641406] [-2910533.00678413] [-2770953.57559305] [-2644252.16459432] [-2520117.716339 ] [-2398553.51540719]]
towerse.tower.tower_Vx | N | [[2180101.49579256] [2180376.69471918] [2180643.02961427] [2180814.86403149] [2181062.7627838 ] [2181301.57109678] [2181367.59920132] [2181587.76049215] [2181798.70337379] [2181785.2149688 ] [2181977.44165081] [2182160.36774307] [2182068.47937006] [2182232.65594155] [2182387.4787873 ] [2182206.005418 ] [2182342.08155751] [2182468.77052784] [2182204.63859332] [2182312.61362386] [2182411.17765701] [2182091.69831485] [2182171.57645458] [2182242.01975989] [2181927.52950972] [2181967.69324386] [2181998.49813348] [2181842.53229517] [2181828.52759397] [2181804.42931646]]
towerse.tower.tower_Vy | N | [[42083.9365559 ] [42074.26600037] [42064.41425781] [42057.46976327] [42047.28236924] [42036.92187701] [42032.79722245] [42022.11096001] [42011.25681955] [42009.43733236] [41998.26196995] [41986.92271776] [41987.90027199] [41976.24249179] [41964.42395194] [41969.47603432] [41957.33869871] [41945.04297486] [41954.8517909 ] [41942.2320334 ] [41929.45561919] [41943.6459919 ] [41930.53434689] [41917.26728857] [41932.72998736] [41919.94070594] [41906.90951087] [41909.83128505] [41898.43020772] [41886.53425097]]
towerse.tower.tower_Mxx | N*m | [[10653942.38820947] [10843191.54701434] [11030624.78972222] [11216283.82969553] [11400177.60527291] [11582460.01624587] [11763172.78861835] [11942294.15478548] [12119988.63881244] [12296306.94313844] [12471211.19099396] [12644876.34796125] [12817354.93038121] [12988580.80075167] [13158739.02856804] [13327871.00606602] [13495856.94402619] [13662891.45037301] [13828996.16750048] [13993982.44045338] [14158053.84136541] [14321208.41947056] [14483188.21107885] [14644205.33123544] [14804243.62200139] [14962990.46408081] [15120611.08979273] [15277130.50954682] [15432360.41885097] [15586329.73560619]]
towerse.tower.tower_Myy | N*m | [[3.03150946e+08] [2.93108062e+08] [2.83016438e+08] [2.72879710e+08] [2.62701005e+08] [2.52486623e+08] [2.42239833e+08] [2.31962710e+08] [2.21661019e+08] [2.11337895e+08] [2.00994787e+08] [1.90636912e+08] [1.80267108e+08] [1.69886082e+08] [1.59498499e+08] [1.49106747e+08] [1.38710587e+08] [1.28314155e+08] [1.17919411e+08] [1.07525286e+08] [9.71354166e+07] [8.67514668e+07] [7.63719195e+07] [6.59999508e+07] [5.56371569e+07] [4.52821909e+07] [3.49375530e+07] [2.46050842e+07] [1.42851504e+07] [3.97955594e+06]]
towerse.tower.tower_Mzz | N*m | [[1118202.58108084] [1118197.64994328] [1118192.71172201] [1118199.80038863] [1118194.85416159] [1118189.90566486] [1118197.57580341] [1118192.62015007] [1118187.66272842] [1118194.89515952] [1118189.93014539] [1118184.96355376] [1118192.49773899] [1118187.52235915] [1118182.54547012] [1118191.55846692] [1118186.57042154] [1118181.58085139] [1118192.70139692] [1118187.69697565] [1118182.69094141] [1118196.06064978] [1118191.03471967] [1118186.00702046] [1118199.93063623] [1118195.54937905] [1118191.14318615] [1118196.59127014] [1118193.75486371] [1118190.90330045]]
towerse.tower.turbine_F | N | [[ 2179952.7899917 ] [ 42088.53942159] [-10240717.76613064]]
towerse.tower.turbine_M | N*m | [[1.04627311e+07] [3.13138154e+08] [1.11808573e+06]]
towerse.post.axial_stress | Pa | [[1.70254876e+08] [1.64719467e+08] [1.59156202e+08] [1.71231502e+08] [1.64927684e+08] [1.58601522e+08] [1.71194652e+08] [1.63988726e+08] [1.56766328e+08] [1.67956221e+08] [1.59764842e+08] [1.51564018e+08] [1.62027720e+08] [1.52692694e+08] [1.43356683e+08] [1.54106803e+08] [1.43317272e+08] [1.32538198e+08] [1.43046012e+08] [1.30350663e+08] [1.17687387e+08] [1.25778024e+08] [1.10652723e+08] [9.56257122e+07] [9.69221924e+07] [8.02715479e+07] [6.36828228e+07] [5.26665717e+07] [3.81402646e+07] [2.90906576e+07]]
towerse.post.shear_stress | Pa | [[ 3424197.25761581] [ 3424586.04965483] [ 3424962.25664962] [ 3829983.39059557] [ 3830374.8973866 ] [ 3830751.97071486] [ 4319120.52885058] [ 4319512.38339113] [ 4319887.73213261] [ 4863933.77001777] [ 4864318.74676627] [ 4864684.96943758] [ 5510682.6840961 ] [ 5511054.8020527 ] [ 5511405.54926315] [ 6351725.10969915] [ 6352080.07154501] [ 6352410.30958262] [ 7479314.64049732] [ 7479645.52850402] [ 7479947.22404463] [ 8975070.85426256] [ 8975363.38943635] [ 8975620.79726549] [10764650.57554594] [10837201.29529382] [10910684.46307041] [12067874.43897687] [12347529.63698621] [12640297.43639195]]
towerse.post.hoop_stress | Pa | [[ -1227.52461996] [ -2847.25306667] [ -3524.65709506] [ -4528.71282619] [ -5012.54666832] [ -5434.16714607] [ -6564.2875468 ] [ -6952.2252647 ] [ -7310.01654354] [ -8619.96926068] [ -8972.59854501] [ -9305.53496537] [-10916.179925 ] [-11257.76289664] [-11584.44738878] [-13733.76629188] [-14081.75974603] [-14417.29845448] [-17384.54756343] [-17754.65968057] [-18113.53918882] [-22186.4234567 ] [-22593.70072602] [-22990.24788932] [-27893.54607083] [-28170.54597295] [-28431.70228379] [-31051.72057625] [-30847.51754588] [-30615.90580675]]
towerse.post.hoop_stress_euro | Pa | [[0.] [0.] [0.] [0.] [0.] [0.] [0.] [0.] [0.] [0.] [0.] [0.] [0.] [0.] [0.] [0.] [0.] [0.] [0.] [0.] [0.] [0.] [0.] [0.] [0.] [0.] [0.] [0.] [0.] [0.]]
towerse.post.constr_stress |  | [[0.8666076 ] [0.8384711 ] [0.81019183] [0.87171214] [0.83967122] [0.80751856] [0.87170751] [0.8350889 ] [0.79838987] [0.85548202] [0.8138689 ] [0.7722137 ] [0.82568456] [0.77828595] [0.73089362] [0.78596453] [0.73122953] [0.6765718 ] [0.73069078] [0.66639995] [0.60233307] [0.64475158] [0.56847045] [0.49288805] [0.50214854] [0.41942314] [0.33798386] [0.28831445] [0.22250663] [0.18527205]]
towerse.post.constr_shell_buckling |  | [[0.02942813] [0.02812954] [0.02683023] [0.02911276] [0.02779295] [0.02647259] [0.02907899] [0.02773124] [0.02638301] [0.02904589] [0.02766317] [0.02628 ] [0.03023448] [0.02876527] [0.02729548] [0.03306137] [0.03144075] [0.02981947] [0.03842863] [0.03656958] [0.03470971] [0.04772422] [0.04547251] [0.04321984] [0.0561571 ] [0.05368894] [0.05122957] [0.05732608] [0.05487735] [0.05248519]]
towerse.post.constr_global_buckling |  | [[1.30852401] [1.2601116 ] [1.21179738] [1.31267183] [1.2590279 ] [1.20555698] [1.3111718 ] [1.25139976] [1.19188188] [1.28661841] [1.22025878] [1.15424497] [1.24436986] [1.17040951] [1.09690315] [1.19194669] [1.10824615] [1.02514304] [1.12275329] [1.02617312] [0.93042536] [1.015668 ] [0.90256718] [0.79086306] [0.83025164] [0.70994897] [0.590416 ] [0.53001225] [0.43127079] [0.36983976]]
tcons.constr_tower_f_NPmargin |  | [-0.16461848] | constraint on tower frequency such that ratio of 3P/f is above or below gamma with constraint <= 0
tcons.constr_tower_f_1Pmargin |  | [-0.05667721] | constraint on tower frequency such that ratio of 1P/f is above or below gamma with constraint <= 0
tcons.tip_deflection_ratio |  | [1.00002401]
tcons.blade_tip_tower_clearance | m | [18.72635043]
landbosse.bos_capex | USD | [1.18944593e+08] | Total BOS CAPEX not including commissioning or decommissioning.
landbosse.bos_capex_kW | USD/kW | [198.] | Total BOS CAPEX per kW not including commissioning or decommissioning.
landbosse.total_capex | USD | [1.37975727e+08] | Total BOS CAPEX including commissioning and decommissioning.
landbosse.total_capex_kW | USD/kW | [230.] | Total BOS CAPEX per kW including commissioning and decommissioning.
landbosse.installation_capex | USD | [42902299.] | Total foundation and erection installation cost.
landbosse.installation_capex_kW | USD | [72.] | Total foundation and erection installation cost per kW.
landbosse.installation_time_months |  | [12.] | Total balance of system installation time (months).
landbosse.landbosse_costs_by_module_type_operation | Unavailable | [{'Module': 'FoundationCost', 'Type of cost': 'Equipment rental', 'Cost / kW': 1.2573105273438347, 'Cost / project': 754386.3164063009, 'Cost / turbine': 6286.552636719174, 'Number of turbines': 120, 'Rotor diameter (m)': 206.0, 'Turbine rating (MW)': 5.0, 'Project ID with serial': 'WISDEM'}, {'Module': 'FoundationCost', 'Type of cost': 'Labor', 'Cost / kW': 13.41786578575475, 'Cost / project': 8050719.471452849, 'Cost / turbine': 67089.32892877374, 'Number of turbines': 120, 'Rotor diameter (m)': 206.0, 'Turbine rating (MW)': 5.0, 'Project ID with serial': 'WISDEM'}, {'Module': 'FoundationCost', 'Type of cost': 'Materials', 'Cost / kW': 23.242627949351228, 'Cost / project': 13945576.769610737, 'Cost / turbine': 116213.13974675613, 'Number of turbines': 120, 'Rotor diameter (m)': 206.0, 'Turbine rating (MW)': 5.0, 'Project ID with serial': 'WISDEM'}, {'Module': 'FoundationCost', 'Type of cost': 'Mobilization', 'Cost / kW': 1.8958902131224904, 'Cost / project': 1137534.1278734943, 'Cost / turbine': 9479.451065612453, 'Number of turbines': 120, 'Rotor diameter (m)': 206.0, 'Turbine rating (MW)': 5.0, 'Project ID with serial': 'WISDEM'}, {'Module': 'SitePreparationCost', 'Type of cost': 'Materials', 'Cost / kW': 5.476570135242568, 'Cost / project': 3285942.081145541, 'Cost / turbine': 27382.85067621284, 'Number of turbines': 120, 'Rotor diameter (m)': 206.0, 'Turbine rating (MW)': 5.0, 'Project ID with serial': 'WISDEM'}, {'Module': 'SitePreparationCost', 'Type of cost': 'Equipment rental', 'Cost / kW': 3.0249317184701137, 'Cost / project': 1814959.031082068, 'Cost / turbine': 15124.658592350568, 'Number of turbines': 120, 'Rotor diameter (m)': 206.0, 'Turbine rating (MW)': 5.0, 'Project ID with serial': 'WISDEM'}, {'Module': 'SitePreparationCost', 'Type of cost': 'Labor', 'Cost / kW': 3.2721485433158644, 'Cost / project': 1963289.1259895186, 'Cost / turbine': 16360.742716579321, 'Number of turbines': 120, 'Rotor diameter (m)': 206.0, 'Turbine rating (MW)': 5.0, 'Project ID with serial': 'WISDEM'}, {'Module': 'SitePreparationCost', 'Type of cost': 'Other', 'Cost / kW': 2.86459986, 'Cost / project': 1718759.9160000002, 'Cost / turbine': 14322.999300000001, 'Number of turbines': 120, 'Rotor diameter (m)': 206.0, 'Turbine rating (MW)': 5.0, 'Project ID with serial': 'WISDEM'}, {'Module': 'SitePreparationCost', 'Type of cost': 'Mobilization', 'Cost / kW': 0.38864554432410786, 'Cost / project': 233187.3265944647, 'Cost / turbine': 1943.2277216205393, 'Number of turbines': 120, 'Rotor diameter (m)': 206.0, 'Turbine rating (MW)': 5.0, 'Project ID with serial': 'WISDEM'}, {'Module': 'SubstationCost', 'Type of cost': 'Other', 'Cost / kW': 16.911599000804763, 'Cost / project': 10146959.400482858, 'Cost / turbine': 84557.99500402382, 'Number of turbines': 120, 'Rotor diameter (m)': 206.0, 'Turbine rating (MW)': 5.0, 'Project ID with serial': 'WISDEM'}, {'Module': 'GridConnectionCost', 'Type of cost': 'Other', 'Cost / kW': 6.794429688199228, 'Cost / project': 4076657.812919537, 'Cost / turbine': 33972.14844099614, 'Number of turbines': 120, 'Rotor diameter (m)': 206.0, 'Turbine rating (MW)': 5.0, 'Project ID with serial': 'WISDEM'}, {'Module': 'CollectionCost', 'Type of cost': 'Equipment rental', 'Cost / kW': 4.4995824058955645, 'Cost / project': 2699749.4435373386, 'Cost / turbine': 22497.912029477822, 'Number of turbines': 120, 'Rotor diameter (m)': 206.0, 'Turbine rating (MW)': 5.0, 'Project ID with serial': 'WISDEM'}, {'Module': 'CollectionCost', 'Type of cost': 'Labor', 'Cost / kW': 8.396861124129725, 'Cost / project': 5038116.674477834, 'Cost / turbine': 41984.30562064862, 'Number of turbines': 120, 'Rotor diameter (m)': 206.0, 'Turbine rating (MW)': 5.0, 'Project ID with serial': 'WISDEM'}, {'Module': 'CollectionCost', 'Type of cost': 'Materials', 'Cost / kW': 31.87906207754761, 'Cost / project': 19127437.246528566, 'Cost / turbine': 159395.31038773805, 'Number of turbines': 120, 'Rotor diameter (m)': 206.0, 'Turbine rating (MW)': 5.0, 'Project ID with serial': 'WISDEM'}, {'Module': 'CollectionCost', 'Type of cost': 'Mobilization', 'Cost / kW': 2.238775280378645, 'Cost / project': 1343265.1682271871, 'Cost / turbine': 11193.876401893225, 'Number of turbines': 120, 'Rotor diameter (m)': 206.0, 'Turbine rating (MW)': 5.0, 'Project ID with serial': 'WISDEM'}, {'Module': 'DevelopmentCost', 'Type of cost': 'Equipment rental', 'Cost / kW': 0.0, 'Cost / project': 0.0, 'Cost / turbine': 0.0, 'Number of turbines': 120, 'Rotor diameter (m)': 206.0, 'Turbine rating (MW)': 5.0, 'Project ID with serial': 'WISDEM'}, {'Module': 'DevelopmentCost', 'Type of cost': 'Labor', 'Cost / kW': 1.6666666666666667, 'Cost / project': 1000000.0, 'Cost / turbine': 8333.333333333334, 'Number of turbines': 120, 'Rotor diameter (m)': 206.0, 'Turbine rating (MW)': 5.0, 'Project ID with serial': 'WISDEM'}, {'Module': 'DevelopmentCost', 'Type of cost': 'Materials', 'Cost / kW': 0.0, 'Cost / project': 0.0, 'Cost / turbine': 0.0, 'Number of turbines': 120, 'Rotor diameter (m)': 206.0, 'Turbine rating (MW)': 5.0, 'Project ID with serial': 'WISDEM'}, {'Module': 'DevelopmentCost', 'Type of cost': 'Mobilization', 'Cost / kW': 0.0, 'Cost / project': 0.0, 'Cost / turbine': 0.0, 'Number of turbines': 120, 'Rotor diameter (m)': 206.0, 'Turbine rating (MW)': 5.0, 'Project ID with serial': 'WISDEM'}, {'Module': 'DevelopmentCost', 'Type of cost': 'Other', 'Cost / kW': 0.0, 'Cost / project': 0.0, 'Cost / turbine': 0.0, 'Number of turbines': 120, 'Rotor diameter (m)': 206.0, 'Turbine rating (MW)': 5.0, 'Project ID with serial': 'WISDEM'}, {'Module': 'ErectionCost', 'Type of cost': 'Equipment rental', 'Cost / kW': 5.961793169657052, 'Cost / project': 3577075.901794231, 'Cost / turbine': 29808.965848285257, 'Number of turbines': 120, 'Rotor diameter (m)': 206.0, 'Turbine rating (MW)': 5.0, 'Project ID with serial': 'WISDEM'}, {'Module': 'ErectionCost', 'Type of cost': 'Fuel', 'Cost / kW': 0.1838625, 'Cost / project': 110317.5, 'Cost / turbine': 919.3125, 'Number of turbines': 120, 'Rotor diameter (m)': 206.0, 'Turbine rating (MW)': 5.0, 'Project ID with serial': 'WISDEM'}, {'Module': 'ErectionCost', 'Type of cost': 'Labor', 'Cost / kW': 21.58727003117101, 'Cost / project': 12952362.018702606, 'Cost / turbine': 107936.35015585505, 'Number of turbines': 120, 'Rotor diameter (m)': 206.0, 'Turbine rating (MW)': 5.0, 'Project ID with serial': 'WISDEM'}, {'Module': 'ErectionCost', 'Type of cost': 'Mobilization', 'Cost / kW': 3.957288666666667, 'Cost / project': 2374373.2, 'Cost / turbine': 19786.443333333336, 'Number of turbines': 120, 'Rotor diameter (m)': 206.0, 'Turbine rating (MW)': 5.0, 'Project ID with serial': 'WISDEM'}, {'Module': 'ErectionCost', 'Type of cost': 'Other', 'Cost / kW': 0.0, 'Cost / project': 0.0, 'Cost / turbine': 0.0, 'Number of turbines': 120, 'Rotor diameter (m)': 206.0, 'Turbine rating (MW)': 5.0, 'Project ID with serial': 'WISDEM'}, {'Module': 'ErectionCost', 'Type of cost': 'Materials', 'Cost / kW': 0.0, 'Cost / project': 0.0, 'Cost / turbine': 0.0, 'Number of turbines': 120, 'Rotor diameter (m)': 206.0, 'Turbine rating (MW)': 5.0, 'Project ID with serial': 'WISDEM'}, {'Module': 'ManagementCost', 'Type of cost': 'insurance', 'Cost / kW': 0.8899395729730344, 'Cost / project': 533963.7437838207, 'Cost / turbine': 4449.697864865172, 'Number of turbines': 120, 'Rotor diameter (m)': 206.0, 'Turbine rating (MW)': 5.0, 'Project ID with serial': 'WISDEM'}, {'Module': 'ManagementCost', 'Type of cost': 'Construction Permitting', 'Cost / kW': 1.1296072228447793, 'Cost / project': 677764.3337068676, 'Cost / turbine': 5648.036114223897, 'Number of turbines': 120, 'Rotor diameter (m)': 206.0, 'Turbine rating (MW)': 5.0, 'Project ID with serial': 'WISDEM'}, {'Module': 'ManagementCost', 'Type of cost': 'Project Management', 'Cost / kW': 3.982776508125, 'Cost / project': 2389665.904875, 'Cost / turbine': 19913.882540625, 'Number of turbines': 120, 'Rotor diameter (m)': 206.0, 'Turbine rating (MW)': 5.0, 'Project ID with serial': 'WISDEM'}, {'Module': 'ManagementCost', 'Type of cost': 'Bonding', 'Cost / kW': 1.589177808880419, 'Cost / project': 953506.6853282513, 'Cost / turbine': 7945.889044402094, 'Number of turbines': 120, 'Rotor diameter (m)': 206.0, 'Turbine rating (MW)': 5.0, 'Project ID with serial': 'WISDEM'}, {'Module': 'ManagementCost', 'Type of cost': 'Markup Contingency', 'Cost / kW': 20.69109507162305, 'Cost / project': 12414657.04297383, 'Cost / turbine': 103455.47535811525, 'Number of turbines': 120, 'Rotor diameter (m)': 206.0, 'Turbine rating (MW)': 5.0, 'Project ID with serial': 'WISDEM'}, {'Module': 'ManagementCost', 'Type of cost': 'Engineering Foundation and Collections System (includes met mast)', 'Cost / kW': 7.80445, 'Cost / project': 4682670.0, 'Cost / turbine': 39022.25, 'Number of turbines': 120, 'Rotor diameter (m)': 206.0, 'Turbine rating (MW)': 5.0, 'Project ID with serial': 'WISDEM'}, {'Module': 'ManagementCost', 'Type of cost': 'Site Facility', 'Cost / kW': 3.23625, 'Cost / project': 1941750.0, 'Cost / turbine': 16181.25, 'Number of turbines': 120, 'Rotor diameter (m)': 206.0, 'Turbine rating (MW)': 5.0, 'Project ID with serial': 'WISDEM'}] | The costs by module, type and operation
landbosse.landbosse_details_by_module | Unavailable | [{'unit': '', 'type': 'variable', 'variable_df_key_col_name': 'wind_multiplier', 'value': 1.0, 'project_id_with_serial': 'WISDEM', 'module': 'FoundationCost'}, {'unit': 'kN', 'type': 'variable', 'variable_df_key_col_name': 'F_dead', 'value': 10232.54110762372, 'project_id_with_serial': 'WISDEM', 'module': 'FoundationCost'}, {'unit': 'kN', 'type': 'variable', 'variable_df_key_col_name': 'F_horiz', 'value': 1099.9728429373931, 'project_id_with_serial': 'WISDEM', 'module': 'FoundationCost'}, {'unit': 'kN_m', 'type': 'variable', 'variable_df_key_col_name': 'M_tot_kN', 'value': 139658.21599418818, 'project_id_with_serial': 'WISDEM', 'module': 'FoundationCost'}, {'unit': 'm', 'type': 'variable', 'variable_df_key_col_name': 'Radius_o', 'value': 9.261910540276858, 'project_id_with_serial': 'WISDEM', 'module': 'FoundationCost'}, {'unit': 'm', 'type': 'variable', 'variable_df_key_col_name': 'Radius_g', 'value': 0.0, 'project_id_with_serial': 'WISDEM', 'module': 'FoundationCost'}, {'unit': 'm', 'type': 'variable', 'variable_df_key_col_name': 'Radius_b', 'value': 10.635971926091521, 'project_id_with_serial': 'WISDEM', 'module': 'FoundationCost'}, {'unit': 'm', 'type': 'variable', 'variable_df_key_col_name': 'Radius', 'value': 10.635971926091521, 'project_id_with_serial': 'WISDEM', 'module': 'FoundationCost'}, {'unit': 'short_ton', 'type': 'variable', 'variable_df_key_col_name': 'steel_mass_short_ton_per_turbine', 'value': 42.980970009459654, 'project_id_with_serial': 'WISDEM', 'module': 'FoundationCost'}, {'unit': 'm^3', 'type': 'variable', 'variable_df_key_col_name': 'foundation_volume_concrete_m3_per_turbine', 'value': 377.4233404413387, 'project_id_with_serial': 'WISDEM', 'module': 'FoundationCost'}, {'unit': '', 'type': 'dataframe', 'variable_df_key_col_name': 'operation_data: Operation ID-Number of days-Number of crews-Number of workers', 'value': 'Rebar installation-4127-46.0-1.0', 'project_id_with_serial': 'WISDEM', 'module': 'FoundationCost'}, {'unit': '', 'type': 'dataframe', 'variable_df_key_col_name': 'operation_data: Operation ID-Number of days-Number of crews-Number of workers', 'value': 'Concrete placement-292-4.0-3.0', 'project_id_with_serial': 'WISDEM', 'module': 'FoundationCost'}, {'unit': '', 'type': 'dataframe', 'variable_df_key_col_name': 'operation_data: Operation ID-Number of days-Number of crews-Number of workers', 'value': 'Excavation-145-2.0-nan', 'project_id_with_serial': 'WISDEM', 'module': 'FoundationCost'}, {'unit': '', 'type': 'dataframe', 'variable_df_key_col_name': 'operation_data: Operation ID-Number of days-Number of crews-Number of workers', 'value': 'Backfill-88-1.0-1.0', 'project_id_with_serial': 'WISDEM', 'module': 'FoundationCost'}, {'unit': 'ton (short)', 'type': 'dataframe', 'variable_df_key_col_name': 'material_needs_per_turbine: Material type ID-Quantity of material', 'value': '0-Steel - rebar-4.30e+01', 'project_id_with_serial': 'WISDEM', 'module': 'FoundationCost'}, {'unit': 'cubic yards', 'type': 'dataframe', 'variable_df_key_col_name': 'material_needs_per_turbine: Material type ID-Quantity of material', 'value': '1-Concrete 5000 psi-4.86e+02', 'project_id_with_serial': 'WISDEM', 'module': 'FoundationCost'}, {'unit': 'cubic_yards', 'type': 'dataframe', 'variable_df_key_col_name': 'material_needs_per_turbine: Material type ID-Quantity of material', 'value': '2-Excavated dirt-1.20e+03', 'project_id_with_serial': 'WISDEM', 'module': 'FoundationCost'}, {'unit': 'cubic_yards', 'type': 'dataframe', 'variable_df_key_col_name': 'material_needs_per_turbine: Material type ID-Quantity of material', 'value': '3-Backfill-1.20e+03', 'project_id_with_serial': 'WISDEM', 'module': 'FoundationCost'}, {'unit': '', 'type': 'dataframe', 'variable_df_key_col_name': 'Type of Cost <--> Phase of Construction <--> Cost in USD ', 'value': 'Equipment rental <--> Foundation <--> 754387', 'last_number': 754386.3164063009, 'project_id_with_serial': 'WISDEM', 'module': 'FoundationCost'}, {'unit': '', 'type': 'dataframe', 'variable_df_key_col_name': 'Type of Cost <--> Phase of Construction <--> Cost in USD ', 'value': 'Labor <--> Foundation <--> 8050720', 'last_number': 8050719.471452849, 'project_id_with_serial': 'WISDEM', 'module': 'FoundationCost'}, {'unit': '', 'type': 'dataframe', 'variable_df_key_col_name': 'Type of Cost <--> Phase of Construction <--> Cost in USD ', 'value': 'Materials <--> Foundation <--> 13945577', 'last_number': 13945576.769610737, 'project_id_with_serial': 'WISDEM', 'module': 'FoundationCost'}, {'unit': '', 'type': 'dataframe', 'variable_df_key_col_name': 'Type of Cost <--> Phase of Construction <--> Cost in USD ', 'value': 'Mobilization <--> Foundation <--> 1137535', 'last_number': 1137534.1278734943, 'project_id_with_serial': 'WISDEM', 'module': 'FoundationCost'}, {'unit': 'm^3', 'type': 'variable', 'variable_df_key_col_name': 'Total road volume', 'value': 226917.6, 'project_id_with_serial': 'WISDEM', 'module': 'SitePreparationCost'}, {'unit': 'm', 'type': 'variable', 'variable_df_key_col_name': 'Depth to subgrade', 'value': 0.1, 'project_id_with_serial': 'WISDEM', 'module': 'SitePreparationCost'}, {'unit': 'ft', 'type': 'variable', 'variable_df_key_col_name': 'Crane path width', 'value': 13.7, 'project_id_with_serial': 'WISDEM', 'module': 'SitePreparationCost'}, {'unit': 'm', 'type': 'variable', 'variable_df_key_col_name': 'Road length', 'value': 176598.0, 'project_id_with_serial': 'WISDEM', 'module': 'SitePreparationCost'}, {'unit': 'm', 'type': 'variable', 'variable_df_key_col_name': 'Road width', 'value': 6.0, 'project_id_with_serial': 'WISDEM', 'module': 'SitePreparationCost'}, {'unit': 'm', 'type': 'variable', 'variable_df_key_col_name': 'Road thickness', 'value': 0.2, 'project_id_with_serial': 'WISDEM', 'module': 'SitePreparationCost'}, {'unit': 'cubic yards', 'type': 'variable', 'variable_df_key_col_name': 'Material volume', 'value': 412547.6561387999, 'project_id_with_serial': 'WISDEM', 'module': 'SitePreparationCost'}, {'unit': 'cubic yards', 'type': 'variable', 'variable_df_key_col_name': 'Topsoil volume', 'value': 316444.455117, 'project_id_with_serial': 'WISDEM', 'module': 'SitePreparationCost'}, {'unit': 'cubic yards', 'type': 'variable', 'variable_df_key_col_name': 'Embankment volume crane', 'value': 316444.455117, 'project_id_with_serial': 'WISDEM', 'module': 'SitePreparationCost'}, {'unit': 'cubic yards', 'type': 'variable', 'variable_df_key_col_name': 'Embankment volume road', 'value': 277177.62492, 'project_id_with_serial': 'WISDEM', 'module': 'SitePreparationCost'}, {'unit': 'ft^2', 'type': 'variable', 'variable_df_key_col_name': 'Rough grading area', 'value': 114.05299273199999, 'project_id_with_serial': 'WISDEM', 'module': 'SitePreparationCost'}, {'unit': '', 'type': 'dataframe', 'variable_df_key_col_name': 'Type of Cost <--> Phase of Construction <--> Cost in USD ', 'value': 'Materials <--> Roads <--> 3285943', 'last_number': 3285942.081145541, 'project_id_with_serial': 'WISDEM', 'module': 'SitePreparationCost'}, {'unit': '', 'type': 'dataframe', 'variable_df_key_col_name': 'Type of Cost <--> Phase of Construction <--> Cost in USD ', 'value': 'Equipment rental <--> Roads <--> 1814960', 'last_number': 1814959.031082068, 'project_id_with_serial': 'WISDEM', 'module': 'SitePreparationCost'}, {'unit': '', 'type': 'dataframe', 'variable_df_key_col_name': 'Type of Cost <--> Phase of Construction <--> Cost in USD ', 'value': 'Labor <--> Roads <--> 1963290', 'last_number': 1963289.1259895186, 'project_id_with_serial': 'WISDEM', 'module': 'SitePreparationCost'}, {'unit': '', 'type': 'dataframe', 'variable_df_key_col_name': 'Type of Cost <--> Phase of Construction <--> Cost in USD ', 'value': 'Other <--> Roads <--> 1718760', 'last_number': 1718759.9160000002, 'project_id_with_serial': 'WISDEM', 'module': 'SitePreparationCost'}, {'unit': '', 'type': 'dataframe', 'variable_df_key_col_name': 'Type of Cost <--> Phase of Construction <--> Cost in USD ', 'value': 'Mobilization <--> Roads <--> 233188', 'last_number': 233187.3265944647, 'project_id_with_serial': 'WISDEM', 'module': 'SitePreparationCost'}, {'unit': '', 'type': 'dataframe', 'variable_df_key_col_name': 'Type of Cost <--> Phase of Construction <--> Cost in USD ', 'value': 'Other <--> Substation <--> 10146960', 'last_number': 10146959.400482858, 'project_id_with_serial': 'WISDEM', 'module': 'SubstationCost'}, {'unit': '', 'type': 'dataframe', 'variable_df_key_col_name': 'Type of Cost <--> Phase of Construction <--> Cost in USD ', 'value': 'Other <--> Transmission and Distribution <--> 4076658', 'last_number': 4076657.812919537, 'project_id_with_serial': 'WISDEM', 'module': 'GridConnectionCost'}, {'unit': '', 'type': 'variable', 'variable_df_key_col_name': 'Total Number of Turbines', 'value': 120.0, 'project_id_with_serial': 'WISDEM', 'module': 'Collection Cost'}, {'unit': 'km', 'type': 'variable', 'variable_df_key_col_name': 'Total trench length', 'value': 388.66358074952393, 'project_id_with_serial': 'WISDEM', 'module': 'Collection Cost'}, {'unit': 'km', 'type': 'variable', 'variable_df_key_col_name': 'Total cable length', 'value': 388.66358074952393, 'project_id_with_serial': 'WISDEM', 'module': 'Collection Cost'}, {'unit': '', 'type': 'variable', 'variable_df_key_col_name': 'Number of Turbines Per String in Full String', 'value': 11.0, 'project_id_with_serial': 'WISDEM', 'module': 'Collection Cost'}, {'unit': '', 'type': 'variable', 'variable_df_key_col_name': 'Number of Full Strings', 'value': 10.0, 'project_id_with_serial': 'WISDEM', 'module': 'Collection Cost'}, {'unit': '', 'type': 'variable', 'variable_df_key_col_name': 'Number of Turbines in Partial String', 'value': 10.0, 'project_id_with_serial': 'WISDEM', 'module': 'Collection Cost'}, {'unit': '', 'type': 'variable', 'variable_df_key_col_name': 'Number of Partial Strings', 'value': 1.0, 'project_id_with_serial': 'WISDEM', 'module': 'Collection Cost'}, {'unit': '', 'type': 'variable', 'variable_df_key_col_name': 'Total number of strings full + partial', 'value': 11.0, 'project_id_with_serial': 'WISDEM', 'module': 'Collection Cost'}, {'unit': '', 'type': 'variable', 'variable_df_key_col_name': 'Trench Length to Substation (km)', 'value': 231.48558074952393, 'project_id_with_serial': 'WISDEM', 'module': 'Collection Cost'}, {'unit': '', 'type': 'variable', 'variable_df_key_col_name': 'Cable Length to Substation (km)', 'value': 231.48558074952393, 'project_id_with_serial': 'WISDEM', 'module': 'Collection Cost'}, {'unit': 'km', 'type': 'variable', 'variable_df_key_col_name': 'Array cable length for cable AWG 1/0', 'value': 2.884, 'project_id_with_serial': 'WISDEM', 'module': 'Collection Cost'}, {'unit': 'km', 'type': 'variable', 'variable_df_key_col_name': 'Total cable length for cable AWG 1/0', 'value': 31.724, 'project_id_with_serial': 'WISDEM', 'module': 'Collection Cost'}, {'unit': 'usd', 'type': 'variable', 'variable_df_key_col_name': 'Total cable cost for cable AWG 1/0', 'value': 624488.188976378, 'project_id_with_serial': 'WISDEM', 'module': 'Collection Cost'}, {'unit': 'km', 'type': 'variable', 'variable_df_key_col_name': 'Array cable length for cable AWG 4/0', 'value': 2.884, 'project_id_with_serial': 'WISDEM', 'module': 'Collection Cost'}, {'unit': 'km', 'type': 'variable', 'variable_df_key_col_name': 'Total cable length for cable AWG 4/0', 'value': 31.724, 'project_id_with_serial': 'WISDEM', 'module': 'Collection Cost'}, {'unit': 'usd', 'type': 'variable', 'variable_df_key_col_name': 'Total cable cost for cable AWG 4/0', 'value': 936732.283464567, 'project_id_with_serial': 'WISDEM', 'module': 'Collection Cost'}, {'unit': 'km', 'type': 'variable', 'variable_df_key_col_name': 'Array cable length for cable MCM 500', 'value': 2.884, 'project_id_with_serial': 'WISDEM', 'module': 'Collection Cost'}, {'unit': 'km', 'type': 'variable', 'variable_df_key_col_name': 'Total cable length for cable MCM 500', 'value': 31.724, 'project_id_with_serial': 'WISDEM', 'module': 'Collection Cost'}, {'unit': 'usd', 'type': 'variable', 'variable_df_key_col_name': 'Total cable cost for cable MCM 500', 'value': 1353057.7427821523, 'project_id_with_serial': 'WISDEM', 'module': 'Collection Cost'}, {'unit': 'km', 'type': 'variable', 'variable_df_key_col_name': 'Array cable length for cable MCM1000', 'value': 4.326, 'project_id_with_serial': 'WISDEM', 'module': 'Collection Cost'}, {'unit': 'km', 'type': 'variable', 'variable_df_key_col_name': 'Total cable length for cable MCM1000', 'value': 47.586, 'project_id_with_serial': 'WISDEM', 'module': 'Collection Cost'}, {'unit': 'usd', 'type': 'variable', 'variable_df_key_col_name': 'Total cable cost for cable MCM1000', 'value': 2497952.755905512, 'project_id_with_serial': 'WISDEM', 'module': 'Collection Cost'}, {'unit': 'km', 'type': 'variable', 'variable_df_key_col_name': 'Array cable length for cable MCM1250', 'value': 1.442, 'project_id_with_serial': 'WISDEM', 'module': 'Collection Cost'}, {'unit': 'km', 'type': 'variable', 'variable_df_key_col_name': 'Total cable length for cable MCM1250', 'value': 245.90558074952392, 'project_id_with_serial': 'WISDEM', 'module': 'Collection Cost'}, {'unit': 'usd', 'type': 'variable', 'variable_df_key_col_name': 'Total cable cost for cable MCM1250', 'value': 13715206.275399957, 'project_id_with_serial': 'WISDEM', 'module': 'Collection Cost'}, {'unit': '', 'type': 'list', 'variable_df_key_col_name': 'Number of turbines per cable type in full strings [AWG 1/0 , AWG 4/0 , MCM 500 , MCM1000 , MCM1250]', 'value': '[3.0, 2.0, 2.0, 3.0, 1.0]', 'project_id_with_serial': 'WISDEM', 'module': 'Collection Cost'}, {'unit': '', 'type': 'dataframe', 'variable_df_key_col_name': 'Labor type ID <--> Hourly rate USD per hour <--> Per diem USD per day <--> Operation <--> Crew type <--> Crew name <--> Number of workers <--> Per Diem Total <--> Hourly costs total <--> Crew total cost ', 'value': '0 <--> Project manager <--> 119.0 <--> 149 <--> (50% burden) https://www.salary.com/tools/salary-calculator/project-manager-sr-construction-hourly?type=base; plus 20% for demanding specs, rigid inspec-tions, unreliable suppliers. <--> M0 <--> Management <--> Management - project size <--> 1 <--> 13410.0 <--> 107100.0 <--> 120510.0', 'project_id_with_serial': 'WISDEM', 'module': 'Collection Cost'}, {'unit': '', 'type': 'dataframe', 'variable_df_key_col_name': 'Labor type ID <--> Hourly rate USD per hour <--> Per diem USD per day <--> Operation <--> Crew type <--> Crew name <--> Number of workers <--> Per Diem Total <--> Hourly costs total <--> Crew total cost ', 'value': '1 <--> Site manager <--> 112.2 <--> 149 <--> (50% burden) https://www.salary.com/tools/salary-calculator/construction-manager-ii-hourly; plus 20% for demanding specs, rigid inspec-tions, unreliable suppliers. <--> M0 <--> Management <--> Management - project size <--> 1 <--> 13410.0 <--> 100980.0 <--> 114390.0', 'project_id_with_serial': 'WISDEM', 'module': 'Collection Cost'}, {'unit': '', 'type': 'dataframe', 'variable_df_key_col_name': 'Labor type ID <--> Hourly rate USD per hour <--> Per diem USD per day <--> Operation <--> Crew type <--> Crew name <--> Number of workers <--> Per Diem Total <--> Hourly costs total <--> Crew total cost ', 'value': '2 <--> Construction manager <--> 112.2 <--> 149 <--> (50% burden) https://www.salary.com/tools/salary-calculator/construction-manager-ii-hourly; plus 20% for demanding specs, rigid inspec-tions, unreliable suppliers. <--> M0 <--> Management <--> Management - project size <--> 1 <--> 13410.0 <--> 100980.0 <--> 114390.0', 'project_id_with_serial': 'WISDEM', 'module': 'Collection Cost'}, {'unit': '', 'type': 'dataframe', 'variable_df_key_col_name': 'Labor type ID <--> Hourly rate USD per hour <--> Per diem USD per day <--> Operation <--> Crew type <--> Crew name <--> Number of workers <--> Per Diem Total <--> Hourly costs total <--> Crew total cost ', 'value': '3 <--> Project engineer <--> 93.5 <--> 149 <--> (50% burden) https://www.salary.com/tools/salary-calculator/project-engineer-iii-construction-hourly; plus 20% for demanding specs, rigid inspec-tions, unreliable suppliers. <--> M0 <--> Management <--> Management - project size <--> 1 <--> 13410.0 <--> 84150.0 <--> 97560.0', 'project_id_with_serial': 'WISDEM', 'module': 'Collection Cost'}, {'unit': '', 'type': 'dataframe', 'variable_df_key_col_name': 'Labor type ID <--> Hourly rate USD per hour <--> Per diem USD per day <--> Operation <--> Crew type <--> Crew name <--> Number of workers <--> Per Diem Total <--> Hourly costs total <--> Crew total cost ', 'value': '4 <--> Safety or qc manager <--> 106.11764705882352 <--> 149 <--> (70% burden) https://www.salary.com/tools/salary-calculator/construction-site-safety-manager-hourly; plus 35% for demanding specs, rigid inspec-tions, unreliable suppliers. <--> M0 <--> Management <--> Management - project size <--> 1 <--> 13410.0 <--> 95505.88235294116 <--> 108915.88235294116', 'project_id_with_serial': 'WISDEM', 'module': 'Collection Cost'}, {'unit': '', 'type': 'dataframe', 'variable_df_key_col_name': 'Labor type ID <--> Hourly rate USD per hour <--> Per diem USD per day <--> Operation <--> Crew type <--> Crew name <--> Number of workers <--> Per Diem Total <--> Hourly costs total <--> Crew total cost ', 'value': '5 <--> Logistics manager <--> 99.9 <--> 149 <--> (50 % burden) https://www.salary.com/research/salary/benchmark/logistics-manager-hourly-wages; plus 35% for demanding specs, rigid inspec-tions, unreliable suppliers. <--> M0 <--> Management <--> Management - project size <--> 1 <--> 13410.0 <--> 89910.0 <--> 103320.0', 'project_id_with_serial': 'WISDEM', 'module': 'Collection Cost'}, {'unit': '', 'type': 'dataframe', 'variable_df_key_col_name': 'Labor type ID <--> Hourly rate USD per hour <--> Per diem USD per day <--> Operation <--> Crew type <--> Crew name <--> Number of workers <--> Per Diem Total <--> Hourly costs total <--> Crew total cost ', 'value': '6 <--> Office admin <--> 44.56249999999999 <--> 149 <--> (35% burden) https://www.salary.com/tools/salary-calculator/administrative-assistant-ii-hourly ; 25% for work on a ladder or a scaffold, in a crawl space, in a congested area or remote from the material storage point; plus 20% for demanding specs, rigid inspec-tions, unreliable suppliers. <--> M0 <--> Management <--> Management - project size <--> 1 <--> 13410.0 <--> 40106.24999999999 <--> 53516.24999999999', 'project_id_with_serial': 'WISDEM', 'module': 'Collection Cost'}, {'unit': '', 'type': 'list', 'variable_df_key_col_name': 'Percent length of cable in partial string [AWG 1/0 , AWG 4/0 , MCM 500 , MCM1000 , MCM1250]', 'value': '[1. 1. 1. 1. 0.]', 'project_id_with_serial': 'WISDEM', 'module': 'Collection Cost'}, {'unit': '', 'type': 'dataframe', 'variable_df_key_col_name': 'Type of Cost <--> Phase of Construction <--> Cost in USD ', 'value': 'Equipment rental <--> Collection <--> 2699750', 'last_number': 2699749.4435373386, 'project_id_with_serial': 'WISDEM', 'module': 'Collection Cost'}, {'unit': '', 'type': 'dataframe', 'variable_df_key_col_name': 'Type of Cost <--> Phase of Construction <--> Cost in USD ', 'value': 'Labor <--> Collection <--> 5038117', 'last_number': 5038116.674477834, 'project_id_with_serial': 'WISDEM', 'module': 'Collection Cost'}, {'unit': '', 'type': 'dataframe', 'variable_df_key_col_name': 'Type of Cost <--> Phase of Construction <--> Cost in USD ', 'value': 'Materials <--> Collection <--> 19127438', 'last_number': 19127437.246528566, 'project_id_with_serial': 'WISDEM', 'module': 'Collection Cost'}, {'unit': '', 'type': 'dataframe', 'variable_df_key_col_name': 'Type of Cost <--> Phase of Construction <--> Cost in USD ', 'value': 'Mobilization <--> Collection <--> 1343266', 'last_number': 1343265.1682271871, 'project_id_with_serial': 'WISDEM', 'module': 'Collection Cost'}, {'unit': '', 'type': 'dataframe', 'variable_df_key_col_name': 'Type of Cost - Phase of Construction - Cost in USD', 'value': 'Equipment rental - Development - 0', 'last_number': 'Development', 'project_id_with_serial': 'WISDEM', 'module': 'DevelopmentCost'}, {'unit': '', 'type': 'dataframe', 'variable_df_key_col_name': 'Type of Cost - Phase of Construction - Cost in USD', 'value': 'Labor - Development - 1000000', 'last_number': 'Development', 'project_id_with_serial': 'WISDEM', 'module': 'DevelopmentCost'}, {'unit': '', 'type': 'dataframe', 'variable_df_key_col_name': 'Type of Cost - Phase of Construction - Cost in USD', 'value': 'Materials - Development - 0', 'last_number': 'Development', 'project_id_with_serial': 'WISDEM', 'module': 'DevelopmentCost'}, {'unit': '', 'type': 'dataframe', 'variable_df_key_col_name': 'Type of Cost - Phase of Construction - Cost in USD', 'value': 'Mobilization - Development - 0', 'last_number': 'Development', 'project_id_with_serial': 'WISDEM', 'module': 'DevelopmentCost'}, {'unit': '', 'type': 'dataframe', 'variable_df_key_col_name': 'Type of Cost - Phase of Construction - Cost in USD', 'value': 'Other - Development - 0', 'last_number': 'Development', 'project_id_with_serial': 'WISDEM', 'module': 'DevelopmentCost'}, {'unit': '', 'type': 'dataframe', 'variable_df_key_col_name': '_number_of_equip: Operation-Crane name-Boom system-Number of equipment', 'value': 'Top-Big LR110000-Big PDW3B2 Derrick-3', 'last_number': 3, 'project_id_with_serial': 'WISDEM', 'module': 'ErectionCost'}, {'unit': '', 'type': 'dataframe', 'variable_df_key_col_name': '_number_of_equip: Operation-Crane name-Boom system-Number of equipment', 'value': 'Offload-LB 75-Hydraulic-2', 'last_number': 2, 'project_id_with_serial': 'WISDEM', 'module': 'ErectionCost'}, {'unit': '', 'type': 'dataframe', 'variable_df_key_col_name': '_number_of_equip: Operation-Crane name-Boom system-Number of equipment', 'value': 'Base-LR1750/2-SX3D4F2B Derrick (walk)-3', 'last_number': 3, 'project_id_with_serial': 'WISDEM', 'module': 'ErectionCost'}, {'unit': '', 'type': 'dataframe', 'variable_df_key_col_name': 'erection_selected_detailed_data: Operation-Crane name-Boom system-Operational construct days over time construct days', 'value': 'Top-Big LR110000-Big PDW3B2 Derrick-3.0', 'last_number': 3.0, 'project_id_with_serial': 'WISDEM', 'module': 'ErectionCost'}, {'unit': '', 'type': 'dataframe', 'variable_df_key_col_name': 'erection_selected_detailed_data: Operation-Crane name-Boom system-Operational construct days over time construct days', 'value': 'Offload-LB 75-Hydraulic-1.0', 'last_number': 1.0, 'project_id_with_serial': 'WISDEM', 'module': 'ErectionCost'}, {'unit': '', 'type': 'dataframe', 'variable_df_key_col_name': 'erection_selected_detailed_data: Operation-Crane name-Boom system-Operational construct days over time construct days', 'value': 'Base-LR1750/2-SX3D4F2B Derrick (walk)-2.0', 'last_number': 2.0, 'project_id_with_serial': 'WISDEM', 'module': 'ErectionCost'}, {'unit': '', 'type': 'dataframe', 'variable_df_key_col_name': 'component_name_topvbase: Operation - Top or Base', 'value': 'Nacelle - Top', 'project_id_with_serial': 'WISDEM', 'module': 'ErectionCost'}, {'unit': '', 'type': 'dataframe', 'variable_df_key_col_name': 'component_name_topvbase: Operation - Top or Base', 'value': 'Hub - Top', 'project_id_with_serial': 'WISDEM', 'module': 'ErectionCost'}, {'unit': '', 'type': 'dataframe', 'variable_df_key_col_name': 'component_name_topvbase: Operation - Top or Base', 'value': 'Blade 1 - Top', 'project_id_with_serial': 'WISDEM', 'module': 'ErectionCost'}, {'unit': '', 'type': 'dataframe', 'variable_df_key_col_name': 'component_name_topvbase: Operation - Top or Base', 'value': 'Blade 2 - Top', 'project_id_with_serial': 'WISDEM', 'module': 'ErectionCost'}, {'unit': '', 'type': 'dataframe', 'variable_df_key_col_name': 'component_name_topvbase: Operation - Top or Base', 'value': 'Blade 3 - Top', 'project_id_with_serial': 'WISDEM', 'module': 'ErectionCost'}, {'unit': '', 'type': 'dataframe', 'variable_df_key_col_name': 'component_name_topvbase: Operation - Top or Base', 'value': 'Tower 1 - Base', 'project_id_with_serial': 'WISDEM', 'module': 'ErectionCost'}, {'unit': '', 'type': 'dataframe', 'variable_df_key_col_name': 'component_name_topvbase: Operation - Top or Base', 'value': 'Tower 2 - Base', 'project_id_with_serial': 'WISDEM', 'module': 'ErectionCost'}, {'unit': '', 'type': 'dataframe', 'variable_df_key_col_name': 'component_name_topvbase: Operation - Top or Base', 'value': 'Tower 3 - Base', 'project_id_with_serial': 'WISDEM', 'module': 'ErectionCost'}, {'unit': '', 'type': 'dataframe', 'variable_df_key_col_name': 'component_name_topvbase: Operation - Top or Base', 'value': 'Tower 4 - Base', 'project_id_with_serial': 'WISDEM', 'module': 'ErectionCost'}, {'unit': '', 'type': 'dataframe', 'variable_df_key_col_name': 'component_name_topvbase: Operation - Top or Base', 'value': 'Tower 5 - Base', 'project_id_with_serial': 'WISDEM', 'module': 'ErectionCost'}, {'unit': '', 'type': 'dataframe', 'variable_df_key_col_name': 'component_name_topvbase: Operation - Top or Base', 'value': 'Tower 6 - Base', 'project_id_with_serial': 'WISDEM', 'module': 'ErectionCost'}, {'unit': '', 'type': 'dataframe', 'variable_df_key_col_name': 'component_name_topvbase: Operation - Top or Base', 'value': 'Tower 7 - Base', 'project_id_with_serial': 'WISDEM', 'module': 'ErectionCost'}, {'unit': '', 'type': 'dataframe', 'variable_df_key_col_name': 'component_name_topvbase: Operation - Top or Base', 'value': 'Tower 8 - Base', 'project_id_with_serial': 'WISDEM', 'module': 'ErectionCost'}, {'unit': '', 'type': 'dataframe', 'variable_df_key_col_name': 'component_name_topvbase: Operation - Top or Base', 'value': 'Tower 9 - Top', 'project_id_with_serial': 'WISDEM', 'module': 'ErectionCost'}, {'unit': '', 'type': 'dataframe', 'variable_df_key_col_name': 'component_name_topvbase: Operation - Top or Base', 'value': 'Tower 10 - Top', 'project_id_with_serial': 'WISDEM', 'module': 'ErectionCost'}, {'unit': '', 'type': 'dataframe', 'variable_df_key_col_name': 'crane_choice: Crew name - Boom system - Operation', 'value': 'Big LR110000 - Big PDW3B2 Derrick - Top', 'project_id_with_serial': 'WISDEM', 'module': 'ErectionCost'}, {'unit': '', 'type': 'dataframe', 'variable_df_key_col_name': 'crane_choice: Crew name - Boom system - Operation', 'value': 'LB 75 - Hydraulic - Offload', 'project_id_with_serial': 'WISDEM', 'module': 'ErectionCost'}, {'unit': '', 'type': 'dataframe', 'variable_df_key_col_name': 'crane_choice: Crew name - Boom system - Operation', 'value': 'LR1750/2 - SX3D4F2B Derrick (walk) - Base', 'project_id_with_serial': 'WISDEM', 'module': 'ErectionCost'}, {'unit': '', 'type': 'dataframe', 'variable_df_key_col_name': 'crane_data_output: crane_boom_operation_concat - variable - value', 'value': 'Big LR110000-Big PDW3B2 Derrick-Top - Equipment rental cost USD - 2324466.4799999995', 'last_number': 2324466.4799999995, 'project_id_with_serial': 'WISDEM', 'module': 'ErectionCost'}, {'unit': '', 'type': 'dataframe', 'variable_df_key_col_name': 'crane_data_output: crane_boom_operation_concat - variable - value', 'value': 'LB 75-Hydraulic-Offload - Equipment rental cost USD - 58546.0706713781', 'last_number': 58546.0706713781, 'project_id_with_serial': 'WISDEM', 'module': 'ErectionCost'}, {'unit': '', 'type': 'dataframe', 'variable_df_key_col_name': 'crane_data_output: crane_boom_operation_concat - variable - value', 'value': 'LR1750/2-SX3D4F2B Derrick (walk)-Base - Equipment rental cost USD - 1194063.3511228533', 'last_number': 1194063.3511228533, 'project_id_with_serial': 'WISDEM', 'module': 'ErectionCost'}, {'unit': '', 'type': 'dataframe', 'variable_df_key_col_name': 'crane_data_output: crane_boom_operation_concat - variable - value', 'value': 'Big LR110000-Big PDW3B2 Derrick-Top - Fuel cost USD - 68737.5', 'last_number': 68737.5, 'project_id_with_serial': 'WISDEM', 'module': 'ErectionCost'}, {'unit': '', 'type': 'dataframe', 'variable_df_key_col_name': 'crane_data_output: crane_boom_operation_concat - variable - value', 'value': 'LB 75-Hydraulic-Offload - Fuel cost USD - 5544.0', 'last_number': 5544.0, 'project_id_with_serial': 'WISDEM', 'module': 'ErectionCost'}, {'unit': '', 'type': 'dataframe', 'variable_df_key_col_name': 'crane_data_output: crane_boom_operation_concat - variable - value', 'value': 'LR1750/2-SX3D4F2B Derrick (walk)-Base - Fuel cost USD - 36036.0', 'last_number': 36036.0, 'project_id_with_serial': 'WISDEM', 'module': 'ErectionCost'}, {'unit': '', 'type': 'dataframe', 'variable_df_key_col_name': 'crane_data_output: crane_boom_operation_concat - variable - value', 'value': 'Big LR110000-Big PDW3B2 Derrick-Top - Labor cost USD without management - 3550631.5548479995', 'last_number': 3550631.5548479995, 'project_id_with_serial': 'WISDEM', 'module': 'ErectionCost'}, {'unit': '', 'type': 'dataframe', 'variable_df_key_col_name': 'crane_data_output: crane_boom_operation_concat - variable - value', 'value': 'LB 75-Hydraulic-Offload - Labor cost USD without management - 882394.6829100354', 'last_number': 882394.6829100354, 'project_id_with_serial': 'WISDEM', 'module': 'ErectionCost'}, {'unit': '', 'type': 'dataframe', 'variable_df_key_col_name': 'crane_data_output: crane_boom_operation_concat - variable - value', 'value': 'LR1750/2-SX3D4F2B Derrick (walk)-Base - Labor cost USD without management - 2363195.0209445707', 'last_number': 2363195.0209445707, 'project_id_with_serial': 'WISDEM', 'module': 'ErectionCost'}, {'unit': '', 'type': 'dataframe', 'variable_df_key_col_name': 'crane_data_output: crane_boom_operation_concat - variable - value', 'value': 'Big LR110000-Big PDW3B2 Derrick-Top - Mobilization cost USD - 1621827.2', 'last_number': 1621827.2, 'project_id_with_serial': 'WISDEM', 'module': 'ErectionCost'}, {'unit': '', 'type': 'dataframe', 'variable_df_key_col_name': 'crane_data_output: crane_boom_operation_concat - variable - value', 'value': 'LB 75-Hydraulic-Offload - Mobilization cost USD - 32160.0', 'last_number': 32160.0, 'project_id_with_serial': 'WISDEM', 'module': 'ErectionCost'}, {'unit': '', 'type': 'dataframe', 'variable_df_key_col_name': 'crane_data_output: crane_boom_operation_concat - variable - value', 'value': 'LR1750/2-SX3D4F2B Derrick (walk)-Base - Mobilization cost USD - 720386.0', 'last_number': 720386.0, 'project_id_with_serial': 'WISDEM', 'module': 'ErectionCost'}, {'unit': '', 'type': 'dataframe', 'variable_df_key_col_name': 'crane_data_output: crane_boom_operation_concat - variable - value', 'value': 'Big LR110000-Big PDW3B2 Derrick-Top - Subtotal for hourly labor (non-management) USD - 3060421.5548479995', 'last_number': 3060421.5548479995, 'project_id_with_serial': 'WISDEM', 'module': 'ErectionCost'}, {'unit': '', 'type': 'dataframe', 'variable_df_key_col_name': 'crane_data_output: crane_boom_operation_concat - variable - value', 'value': 'LB 75-Hydraulic-Offload - Subtotal for hourly labor (non-management) USD - 757234.6829100354', 'last_number': 757234.6829100354, 'project_id_with_serial': 'WISDEM', 'module': 'ErectionCost'}, {'unit': '', 'type': 'dataframe', 'variable_df_key_col_name': 'crane_data_output: crane_boom_operation_concat - variable - value', 'value': 'LR1750/2-SX3D4F2B Derrick (walk)-Base - Subtotal for hourly labor (non-management) USD - 2037779.0209445707', 'last_number': 2037779.0209445707, 'project_id_with_serial': 'WISDEM', 'module': 'ErectionCost'}, {'unit': '', 'type': 'dataframe', 'variable_df_key_col_name': 'crane_data_output: crane_boom_operation_concat - variable - value', 'value': 'Big LR110000-Big PDW3B2 Derrick-Top - Subtotal for per diem labor (non-management) USD - 490210.0', 'last_number': 490210.0, 'project_id_with_serial': 'WISDEM', 'module': 'ErectionCost'}, {'unit': '', 'type': 'dataframe', 'variable_df_key_col_name': 'crane_data_output: crane_boom_operation_concat - variable - value', 'value': 'LB 75-Hydraulic-Offload - Subtotal for per diem labor (non-management) USD - 125160.0', 'last_number': 125160.0, 'project_id_with_serial': 'WISDEM', 'module': 'ErectionCost'}, {'unit': '', 'type': 'dataframe', 'variable_df_key_col_name': 'crane_data_output: crane_boom_operation_concat - variable - value', 'value': 'LR1750/2-SX3D4F2B Derrick (walk)-Base - Subtotal for per diem labor (non-management) USD - 325416.0', 'last_number': 325416.0, 'project_id_with_serial': 'WISDEM', 'module': 'ErectionCost'}, {'unit': '', 'type': 'dataframe', 'variable_df_key_col_name': 'crane_data_output: crane_boom_operation_concat - variable - value', 'value': 'Big LR110000-Big PDW3B2 Derrick-Top - Total cost USD - 7565662.734847999', 'last_number': 7565662.734847999, 'project_id_with_serial': 'WISDEM', 'module': 'ErectionCost'}, {'unit': '', 'type': 'dataframe', 'variable_df_key_col_name': 'crane_data_output: crane_boom_operation_concat - variable - value', 'value': 'LB 75-Hydraulic-Offload - Total cos | The details from the run of LandBOSSE. This includes some costs, but mostly other things
landbosse.erection_crane_choice | Unavailable | Crane name Boom system Operation 0 Big LR110000 Big PDW3B2 Derrick Top 1 LB 75 Hydraulic Offload 2 LR1750/2 SX3D4F2B Derrick (walk) Base | The crane choices for erection.
landbosse.erection_component_name_topvbase | Unavailable | Component Operation 0 Nacelle Top 1 Hub Top 2 Blade 1 Top 2 Blade 2 Top 2 Blade 3 Top 5 Tower 1 Base 5 Tower 2 Base 5 Tower 3 Base 5 Tower 4 Base 5 Tower 5 Base 5 Tower 6 Base 5 Tower 7 Base 5 Tower 8 Base 5 Tower 9 Top 5 Tower 10 Top | List of components and whether they are a topping or base operation
landbosse.erection_components | Unavailable | Component Mass tonne ... Multiplier tower drag Operation 0 Nacelle 226.096779 ... 0 Top 1 Hub 35.676266 ... 0 Top 2 Blade 1 49.179457 ... 0 Top 2 Blade 2 49.179457 ... 0 Top 2 Blade 3 49.179457 ... 0 Top 5 Tower 1 79.144596 ... 1 Base 5 Tower 2 79.144596 ... 1 Base 5 Tower 3 79.144596 ... 1 Base 5 Tower 4 79.144596 ... 1 Base 5 Tower 5 79.144596 ... 1 Base 5 Tower 6 79.144596 ... 1 Base 5 Tower 7 79.144596 ... 1 Base 5 Tower 8 79.144596 ... 1 Base 5 Tower 9 79.144596 ... 1 Top 5 Tower 10 79.144596 ... 1 Top [15 rows x 14 columns] | List of components with their values modified from the defaults.
financese.plant_aep | USD/kW/h | [2.51568015e+09]
financese.lcoe | USD/kW/h | [0.03669185] | Levelized cost of energy: LCOE is the cost that, if assigned to every unit of electricity by an asset over an evaluation period, will equal the total costs during that same period when discounted to the base year.
financese.lvoe | USD/kW/h | [0.04] | Levelized value of energy: LVOE is the discounted sum of total value divided by the discounted sum of electrical energy generated.
financese.value_factor |  | [0.56338028] | Value factor is the LVOE divided by a benchmark price.
financese.nvoc | USD/kW/year | [13.87040508] | Net value of capacity: NVOC is the difference in an asset’s total annualized value and annualized cost, divided by the installed capacity of the asset. NVOC ≥ 0 for economic viability.
financese.nvoe | USD/kW/h | [0.00330815] | Net value of energy: NVOE is the difference between LVOE and LCOE. NVOE ≥ 0 for economic viability.
financese.slcoe | USD/kW/h | [0.06769185] | System LCOE: SLCOE is the negative of NVOE but further adjusted by a benchmark price. System LCOE ≤ benchmark price for economic viability.
financese.bcr |  | [1.0901603] | Benefit cost ratio: BCR is the discounted sum of total value divided by the discounted sum of total cost. A higher BCR is more competitive. BCR ≥ 1 for economic viability
financese.cbr |  | [0.91729629] | Cost benefit ratio: CBR is the inverse of BCR. CBR ≤ 1 for economic viability. A lower CBR is more competitive.
financese.roi |  | [0.0901603] | Return on investment: ROI can also be expressed as BCR – 1. A higher ROI is more competitive. ROI ≥ 0 for economic viability.
financese.pm |  | [0.08270371] | Profit margin: PM can also be expressed as 1 - CBR. A higher PM is more competitive. PM ≥ 0 for economic viability.
financese.plcoe | USD/kW/h | [0.06512804] | Profitability adjusted PLCOE is the product of a benchmark price and CBR, which is equal to LCOE divided by value factor. A lower PLCOE is more competitive. PLCOE ≤ benchmark price for economic viability.